## Cover
Retail Transmission Service Rates Application
ABC Hydro
OEB docket number: RP-2000-xxxx/ EB-2001-xxxx
Licence Number: ED - 1999 - xxxx
Contact:[ ]
Telephone: [ ]
Fax: [ ]

## Manager Summary
Retail Transmission Service Rates Application
Name of the distribution company: ABC Hydro
OEB docket number: RP-2001-xxxx/ EB-2001-xxxx
SCHEDULE 1: Manager Summary
The Manager Summary should provide a detailed description of the approach to the application, including
reasons/rationale for the methodology used and for all assumptions made in the application. Distributors
are encouraged to submit any information that would provide support for the rates applied for.

## System Overview
Retail Transmission Service Rates Application
Name of the distribution company: ABC Hydro
OEB docket number: RP-2001-xxxx/ EB-2001-xxxx
ABC HYDRO - SYSTEM OVERVIEW
| TS fully dedicated to ABC Hydro | At least one feeder dedicated to Hydro One | Hydro One embedded supply to ABC Hydro*
| Alex TS | Dianne TS | Chris TS
| Ben TS | Ernest TS | Long term load transfers
- embedded generator #1
| - embedded generator #2 | Fanny TS
Greg TS
- embedded generator #3
Note:
Embedded generator #1, #2 and #3 are all existing load-displacement generators
Generator #1 : Capacity [ ]
Generator #2 : Capacity [ ]
Generator #3 : Capacity [ ]
*For the purpose of this filing, this embedded delivery point, Chris TS, is treated as a directly connected point to the transmission system.

## SFLF
Retail Transmission Service Rates Application
Name of the distribution company: ABC Hydro
OEB docket number: RP-2001-xxxx/ EB-2001-xxxx
Retail Settlement Code Loss Factors
Supply Facility Losses Factor ("SFLF")
Equation 3.2(e) of the Retail Settlement Code
|  | Alex | Ben | Dianne | Ernest | Fanny | Greg | Chris | Co-Gen#1 | Co-Gen#2 | Co-Gen#3 | Load Transfer | Total
|  | kWh | kWh | kWh | kWh | kWh | kWh | kWh | Export for Primary Metered Generation Customers |  |  | kWh
| 0 | [7 empty] | All are Existing Generators
| jan | 46696436 | 57409530 | 28728221 | 49084024 | 39894242 | 43595120 | 265968 | 2271700 | 1117137 | 1702750
| feb | 38773346 | 57831298 | 28750438 | 42931183 | 40372851 | 34604593 | 213528 | 2143500 | 592832 | 1667526
| mar | 38897302 | 67308131 | 33662041 | 45176428 | 40750350 | 39315815 | 59378 | 2340600 | 716611 | 1786380
| apr | 33602872.6 | 60301603 | 30212765 | 40164484 | 34314157 | 34676056 | 146469 | 1134290 | 329657 | 1603677
| may | 35094748 | 61452598 | 31957615 | 41628898 | 35708946 | 35667679 | 196649 | 998990 | 90161 | 1609520
| june | 42578874 | 77027226 | 37072043 | 46470154 | 41915624 | 42236905 | 222744 | 925660 | 14928 | 1032187
| july | 53240943 | 84403266 | 41438226 | 50484993 | 45106627 | 43909620 | 243078 | 894122 | 11610 | 875188
| aug | 40039972 | 72377584 | 35782385 | 44469013 | 38455523 | 40630262 | 213532 | 781003.3 | 12304 | 902119
| sep | 35635023 | 69348383 | 33300996 | 38069078 | 19160527 | 41213841 | 210004 | 1012138.2 | 58378 | 1232692
| oct | 34616708 | 65142382 | 28958969 | 39069577 | 32060958 | 40211592 | 203203 | 2136355 | 170728 | 1721646
| nov | 36344821 | 64135471 | 29300246 | 47250119 | 29714827 | 41592485 | 204609 | 2117534 | 176022 | 1504577
| dec | 41671138 | 69377776 | 32135087 | 57968553 | 27635564 | 39745836 | 226840 | 2336007 | 438934 | 1726636
| Total E | 477192183.6 | 806115248 | 391299032 | 542766504 | 425090196 | 477399804 | 2406002 | 19091899.5 | 3729302 | 17364898 | 19855827 | 3182310896.1
| SSL | 1.0038 | 1.0042 | 1.0041 | 1.0038 | 1.0047 | 1.0042 | 1.0042 | 1 | 1 | 1 | 1.045
| Adjusted | 479027782.4298 | 809480031.9627 | 392913019.3446 | 544854345.3223 | 427108665.5488 | 479392505.6742 | 2416044.8282 | 19091899.5 | 3729302 | 17364898 | 20749339.215 | 3196127833.8256
| SFLF | [11 empty] | 1.0043
Note:
SSL = Site Specific Loss Factor - A distributor may make assumptions on the value of this loss factor if information is not available.
Host's TLF
default value 1.045

## DLF
Retail Transmission Service Rates Application
Name of the distribution company: ABC Hydro
OEB docket number: RP-2001-xxxx/ EB-2001-xxxx
Distribution Loss Factor ("DLF")
Equation 3.2(a) & Equation 3.2(b) of the Retail Settlement Code
| For customer < 5000kW | 1995 | 1996 | 1997 | 1998 | 1999
| (A) WHOLESALE KWH | 2981331824 | 2928225631 | 2913889502 | 3015387780 | 3214491245
| (B) WHOLESALE KWH FOR LARGE USERS* | 241553985.62 | 267457840.43 | 307222609.01 | 281699316.14 | 273455136.6
| (C) WHOLESALE KWH (A)-(B) FOR DSL | 2739777838.38 | 2660767790.57 | 2606666892.99 | 2733688463.86 | 2941036108.4
| (D) RETAIL KWH | 2866252415.5936 | 2836864991.3128 | 2813651703.1312 | 2921609220.042 | 3108734483.0395
| (E) RETAIL KWH FOR LARGE USERS* | 239162362 | 264809743 | 304180801 | 278910214 | 270747660
| (F) RETAIL KWH FOR DLF (D)-(E) | 2627090053.5936 | 2572055248.3128 | 2509470902.1312 | 2642699006.042 | 2837986823.0395
| (G) DLF [(C)/(G)] | 1.0429 | 1.0345 | 1.0387 | 1.0344 | 1.0363
| DLF(secondary metered customers) |  |  |  |  | 1.0374
* Note:
Propose DLF and TLF
Equation 3.2(C) where PAF is 1% & Equation 3.2(f)
|  | DLF |  | SFLF | TLF
|  | CUSTOMER | CUSTOMER | SUPPLY FACILITY | CUSTOMER | CUSTOMER
|  | < 5,000 KW | > 5,000 KW | LOSS FACTOR | < 5,000 KW | > 5,000 KW
| SECONDARY METERED CUSTOMERS | 1.0374 | 1.01 | 1.0043 | 1.0419 | 1.0144
| PRIMARY METERED CUSTOMERS | 1.027 | 0.9999 | 1.0043 | 1.0315 | 1.0042
ABC Hydro propose to continue the use of the 1 % loss factor for the Large User (LU) which basically treats all LU customers as though they are directly connected to the transmission system (Grid).

## Step 1 - Network
Retail Transmission Service Rates Application
Name of the distribution company: ABC Hydro
OEB docket number: RP-2001-xxxx/ EB-2001-xxxx
SCHEDULE 3: Retail Transmission Service Rates
METHOD 1
ABC Hydro proposes to use Method 1 to determine our Retail Transmission Service Rates
Step 1 - Estimating Retail Transmission Service Costs
a) for Network Charges - determination of Billed Demand
| Delivery Points - Measured Delivery Points Peak Demand from 7 to 7 (Local Time) | [10 empty] | Delivery Points - Measured Coincident Peak Demand @ Transmission System Peak Time
| Peak | Alex | Ben | Dianne | Ernest | Fanny | Greg | Chris | Load | Delivery |  | Peak | System Peak | Alex | Ben | Dianne | Ernest | Fanny | Greg | Chris
| kilowatts | Peak KW | Peak KW | Peak KW | Peak KW | Peak KW | Peak KW | Peak KW | Transfers | Peak | *** | kilowatts | Day/Hour | Peak KW | Peak KW | Peak KW | Peak KW | Peak KW | Peak KW | Peak KW
| 1999 | [9 empty] | *** | 1999
| jan | 90421 | 132698 | 56431 | 87324 | 79864 | 68396 | 515.3 | 4423 | 515649.3 | *** | jan | 13/18 | 72173.6 | 102398.7 | 56987.3 | 98134.2 | 77065 | 61312.6 | 368.6
| feb | 64398 | 113076 | 46876 | 78092 | 71598 | 62154 | 456.9 | 3897 | 436650.9 | *** | feb | 23/18 | 65987.4 | 116532.8 | 54892.1 | 84368.7 | 68013.2 | 58301.5 | 365.8
| mar | 87392 | 85472 | 49875 | 86409 | 68080 | 57965 | 401 | 3796 | 435594 | *** | mar | 8/19 | 68495.3 | 97327.5 | 50896.9 | 77532.9 | 62015.4 | 57268.9 | 336.1
| apr | 76498 | 123542 | 43879 | 72356 | 59683 | 60982 | 321 | 3241 | 437261 | *** | apr | 16/10 | 45698.2 | 101231.6 | 57983.2 | 74854.3 | 54137.2 | 60812 | 300.7
| may | 65432 | 135265 | 53466 | 89762 | 71085 | 69503.84 | 308.6 | 3156 | 484822.44 | *** | may | 31/15 | 48152.7 | 102678.4 | 68795.1 | 78945.1 | 69976.3 | 60314.6 | 372.9
| june | 96847 | 165387 | 70314 | 91379 | 86946 | 76098 | 413.8 | 3876 | 587384.8 | *** | june | 28/15 | 86132.7 | 137689.4 | 80698.3 | 96715.2 | 92165.8 | 75472.4 | 468.3
| july | 108965 | 158962 | 77142 | 109487 | 97474 | 82113 | 407.6 | 3875 | 634550.6 | *** | july | 5/15 | 103738.1 | 148963.2 | 86598.5 | 120945.7 | 112786.5 | 79512.4 | 459.7
| aug | 82194 | 131538 | 65498 | 75416 | 71398 | 90763 | 399.6 | 3754 | 517206.6 | *** | aug | 17/15 | 94176.9 | 165289.4 | 78134.6 | 105872.6 | 83108.5 | 78918.5 | 372.1
| sep | 80643 | 100031 | 54333 | 67988 | 64380 | 89766 | 362.1 | 3412 | 457503.1 | *** | sep | 3/15 | 71284.9 | 159721.4 | 74369.3 | 98712.8 | 68100.9 | 67462.9 | 346.2
| oct | 68734 | 103576 | 49876 | 85562 | 59786 | 82617 | 347.9 | 3211 | 450498.9 | *** | oct | 13/17 | 66598.3 | 138986.4 | 67931.3 | 89712.5 | 52071.3 | 66057.2 | 281.3
| nov | 70216 | 101286 | 59354 | 100964 | 52842 | 74241 | 487.6 | 3089 | 459390.6 | *** | nov | 30/18 | 75832.6 | 100789.1 | 56873.1 | 81032.4 | 51312.7 | 81342 | 308.5
| dec | 79965 | 112542 | 60984 | 106932 | 69754 | 64366 | 397 | 3478 | 494940 | *** | dec | 22/18 | 88547.1 | 96723.1 | 50981.3 | 86976.3 | 50127.8 | 75362.9 | 317.6
| Total | 971705 | 1463375 | 688028 | 1051671 | 852890 | 878964.84 | 4818.4 | 43208 |  |  | Total | -- | 886817.8 | 1468331 | 785141 | 1093802.7 | 840880.6 | 822137.9 | 4297.8
| Billed Demand Determination |  |  |  | Supply Facility | Peak KW |  | Billed Demand = The higher of either 85% of the delivery point peak demand (7 to 7) or the transmission system coincident peak at each delivery point.
[5 empty] | Loss Factor | Adjustment
[5 empty] | 1.0043 | 85%
| 1999 | Alex |  |  | Ben |  |  | Dianne |  |  |  | Ernest |  |  | Fanny |  |  | Greg |  |  | Chris
| Peak | Peak KW | @ System | Billed | Peak KW | @ System | Billed | Peak KW | @ System |  | Billed | Peak KW | @ System | Billed | Peak KW | @ System | Billed | Peak KW | @ System | Billed | Peak KW | @ System | Billed
| kilowatts | @85% x SFLF | Peak x SFLF | Demand | @85% x SFLF | Peak x SFLF | Demand | @85% x SFLF | Peak x SFLF |  | Demand | @85% x SFLF | Peak x SFLF | Demand | @85% x SFLF | Peak x SFLF | Demand | @85% x SFLF | Peak x SFLF | Demand | @85% x SFLF | Peak x SFLF | Demand
| jan | 77191.5509 | 72486.9629 | 77191.5509 | 113283.0253 | 102843.294 | 113283.0253 | 48174.61 | 57234.7271 |  | 57234.7271 | 74547.6714 | 98560.2785 | 98560.2785 | 68179.1401 | 77399.6003 | 77399.6003 | 58389.0171 | 61578.8067 | 61578.8067 | 439.9067 | 370.2004 | 439.9067
| feb | 54975.9624 | 66273.9037 | 66273.9037 | 96531.9098 | 117038.7614 | 117038.7614 | 40017.597 | 55130.4302 |  | 55130.4302 | 66666.4005 | 84735.0115 | 84735.0115 | 61122.5342 | 68308.4993 | 68308.4993 | 53060.2809 | 58554.6331 | 58554.6331 | 390.0512 | 367.3882 | 390.0512
| mar | 74605.7223 | 68792.6925 | 74605.7223 | 72966.6365 | 97750.0759 | 97750.0759 | 42577.8149 | 51117.8838 |  | 51117.8838 | 73766.5446 | 77869.5319 | 77869.5319 | 58119.2509 | 62284.6581 | 62284.6581 | 49484.1713 | 57517.5498 | 57517.5498 | 342.3299 | 337.5593 | 342.3299
| apr | 65305.6178 | 45896.6122 | 65305.6178 | 105466.6348 | 101671.1267 | 105466.6348 | 37459.0865 | 58234.9511 |  | 58234.9511 | 61769.6316 | 75179.3019 | 75179.3019 | 50950.8116 | 54372.2526 | 54372.2526 | 52059.7556 | 61076.0332 | 61076.0332 | 274.0347 | 302.0056 | 302.0056
| may | 55858.6784 | 48361.7691 | 55858.6784 | 115474.4488 | 103124.2084 | 115474.4488 | 45643.4176 | 69093.7941 |  | 69093.7941 | 76628.9689 | 79287.8633 | 79287.8633 | 60684.591 | 70280.1227 | 70280.1227 | 59334.7696 | 60576.4736 | 60576.4736 | 263.4489 | 374.5191 | 374.5191
| june | 82677.3662 | 86506.6704 | 86506.6704 | 141189.3148 | 138287.219 | 141189.3148 | 60026.3956 | 81048.6754 |  | 81048.6754 | 78009.3865 | 97135.1175 | 97135.1175 | 74224.9764 | 92565.9649 | 92565.9649 | 64964.1416 | 75800.0856 | 75800.0856 | 353.2571 | 470.3333 | 470.3333
| july | 93022.388 | 104188.5094 | 104188.5094 | 135704.3532 | 149609.9675 | 149609.9675 | 65855.3945 | 86974.4928 |  | 86974.4928 | 93468.0145 | 121470.8213 | 121470.8213 | 83212.6302 | 113276.1957 | 113276.1957 | 70099.0901 | 79857.6264 | 79857.6264 | 347.9643 | 461.6959 | 461.6959
| aug | 70168.239 | 94585.7967 | 94585.7967 | 112292.7442 | 166007.0525 | 166007.0525 | 55915.022 | 78473.8443 |  | 78473.8443 | 64381.9246 | 106332.277 | 106332.277 | 60951.7961 | 83469.34 | 83469.34 | 77483.5131 | 79261.1479 | 79261.1479 | 341.1347 | 373.7156 | 373.7156
| sep | 68844.165 | 71594.4043 | 71594.4043 | 85395.5169 | 160414.8774 | 160414.8774 | 46383.5673 | 74692.1962 |  | 74692.1962 | 58040.7114 | 99141.3906 | 99141.3906 | 54960.596 | 68396.5801 | 68396.5801 | 76632.3836 | 67755.81 | 76632.3836 | 309.1213 | 347.7031 | 347.7031
| oct | 58677.5645 | 66887.4561 | 66887.4561 | 88421.8498 | 139589.8503 | 139589.8503 | 42578.6686 | 68226.2437 |  | 68226.2437 | 73043.4687 | 90102.0132 | 90102.0132 | 51038.7417 | 52297.3828 | 52297.3828 | 70529.3501 | 66344.0067 | 70529.3501 | 296.9989 | 282.5213 | 296.9989
| nov | 59942.7339 | 76161.8495 | 76161.8495 | 86466.8985 | 101226.7055 | 101226.7055 | 50669.9474 | 57120.0313 |  | 57120.0313 | 86192.0101 | 81384.226 | 86192.0101 | 45110.7147 | 51535.4892 | 51535.4892 | 63378.8382 | 81695.1702 | 81695.1702 | 416.2595 | 309.8394 | 416.2595
| dec | 68265.3628 | 88931.5532 | 88931.5532 | 96076.039 | 97143.0518 | 97143.0518 | 52061.463 | 51202.6503 |  | 52061.463 | 91286.8352 | 87353.9332 | 91286.8352 | 59548.3289 | 50345.4446 | 59548.3289 | 54948.6443 | 75690.1102 | 75690.1102 | 338.9151 | 318.979 | 338.9151
| Total | 829535.3513 | 890668.18 | 928091.7129 | 1249269.3716 | 1474706.1904 | 1504193.7659 | 587362.9844 | 788549.9203 |  | 789408.733 | 897801.5678 | 1098551.7658 | 1107292.452 | 728104.1116 | 844531.5302 | 853734.4145 | 750363.9555 | 825707.4532 | 838769.3702 | 4113.4224 | 4316.4602 | 4554.4339
b) for Network Charges - Applying Equation 11.1(a)
Billed Demand = The higher of either 85% of the delivery point peak demand (7 to 7) or the transmission system coincident peak at each delivery point.
| SFLF = | 1.0043
| Peak | Billed Demand (Adjusted for SFLF) | [6 empty] | Plus Load | Total | Network Service
| kilowatts | Alex | Ben | Dianne | Ernest | Fanny | Greg | Chris | Transfers | Kilowatts | Charges @
| 0 | [9 empty] | 2.81
| jan | 77191.5509 | 113283.0253 | 57234.7271 | 98560.2785 | 77399.6003 | 61578.8067 | 439.9067 | 4442.2038 | 490130.0992 | 1377265.5789
| feb | 66273.9037 | 117038.7614 | 55130.4302 | 84735.0115 | 68308.4993 | 58554.6331 | 390.0512 | 3913.92 | 454345.2103 | 1276710.041
| mar | 74605.7223 | 97750.0759 | 51117.8838 | 77869.5319 | 62284.6581 | 57517.5498 | 342.3299 | 3812.4814 | 425300.2332 | 1195093.6552
| apr | 65305.6178 | 105466.6348 | 58234.9511 | 75179.3019 | 54372.2526 | 61076.0332 | 302.0056 | 3255.0718 | 423191.8687 | 1189169.1509
| may | 55858.6784 | 115474.4488 | 69093.7941 | 79287.8633 | 70280.1227 | 60576.4736 | 374.5191 | 3169.7027 | 454115.6027 | 1276064.8436
| june | 86506.6704 | 141189.3148 | 81048.6754 | 97135.1175 | 92565.9649 | 75800.0856 | 470.3333 | 3892.8288 | 578608.9906 | 1625891.2637
| july | 104188.5094 | 149609.9675 | 86974.4928 | 121470.8213 | 113276.1957 | 79857.6264 | 461.6959 | 3891.8245 | 659731.1336 | 1853844.4854
| aug | 94585.7967 | 166007.0525 | 78473.8443 | 106332.277 | 83469.34 | 79261.1479 | 373.7156 | 3770.2991 | 612273.473 | 1720488.4591
| sep | 71594.4043 | 160414.8774 | 74692.1962 | 99141.3906 | 68396.5801 | 76632.3836 | 347.7031 | 3426.8142 | 554646.3495 | 1558556.2422
| oct | 66887.4561 | 139589.8503 | 68226.2437 | 90102.0132 | 52297.3828 | 70529.3501 | 296.9989 | 3224.9415 | 491154.2366 | 1380143.4049
| nov | 76161.8495 | 101226.7055 | 57120.0313 | 86192.0101 | 51535.4892 | 81695.1702 | 416.2595 | 3102.4118 | 457449.9271 | 1285434.2951
| dec | 88931.5532 | 97143.0518 | 52061.463 | 91286.8352 | 59548.3289 | 75690.1102 | 338.9151 | 3493.1008 | 468493.3581 | 1316466.3362
| Total | 928091.7129 | 1504193.7659 | 789408.733 | 1107292.452 | 853734.4145 | 838769.3702 | 4554.4339 | 43395.6002 | 6069440.4826 | 17055127.7562

## Step 1 - Connection
Retail Transmission Service Rates Application
Name of the distribution company: ABC Hydro
OEB docket number: RP-2001-xxxx/ EB-2001-xxxx
Step 1 - Estimating Retail Transmission Service Costs (con.)
b) for Connection Charges - Equation 11.1(b)
Assumption:
Both the line connection charge ($0.81 per kW) and transformation connection service rate ($1.48 per kW) will apply to all delivery points
Delivery Points - Peak demand at any time of the month.
| Peak | Alex | Ben | Dianne | Ernest | Fanny | Greg | Chris | Plus Load | Supply Facility | Total | Total
| kilowatts | Peak KW | Peak KW | Peak KW | Peak KW | Peak KW | Peak KW | Peak KW | Transfers | Adjustments |  | Charges @
| 1999 | [8 empty] | 1.0043 |  | 2.29
| jan | 90813 | 98543.2 | 54167.8 | 90842.1 | 80953.1 | 80092.4 | 325.9 | 4423 | 2171.5938 | 502332.0938 | 1150340.4947
| feb | 87374.1 | 106934.5 | 58631.5 | 86513.2 | 69743.2 | 78652.3 | 389.6 | 3897 | 2136.7504 | 494272.1504 | 1131883.2245
| mar | 79813.5 | 113764.2 | 61089.5 | 77483.6 | 61902.5 | 69362.7 | 429.6 | 3796 | 2030.4034 | 469672.0034 | 1075548.8878
| apr | 67512.9 | 134892.5 | 59872.3 | 72386.1 | 70002.4 | 74839.6 | 376.4 | 3241 | 2097.6213 | 485220.8213 | 1111155.6808
| may | 71249.8 | 154983.1 | 62135.1 | 70954.5 | 63985.1 | 86583.1 | 409.5 | 3156 | 2229.3209 | 515685.5209 | 1180919.843
| jne | 87691.3 | 163286.3 | 75138.4 | 86135.6 | 86798.3 | 80386.4 | 469.8 | 3876 | 2534.6615 | 586316.7615 | 1342665.3838
| jly | 96478.2 | 151273.6 | 81413.6 | 94895.3 | 96462.3 | 90108 | 442.1 | 3875 | 2669.9778 | 617618.0778 | 1414345.3983
| aug | 87417.2 | 140923.6 | 68962.3 | 81243.8 | 81028.4 | 87521.9 | 376.4 | 3754 | 2393.3166 | 553620.9166 | 1267791.899
| sep | 82179.8 | 132764.9 | 62138.4 | 74582.9 | 67392.5 | 81539.4 | 356.4 | 3412 | 2189.8545 | 506556.1545 | 1160013.5937
| oct | 78936.9 | 121864.3 | 57842.6 | 72116.1 | 62368.1 | 78036.6 | 347.9 | 3211 | 2061.1516 | 476784.6516 | 1091836.852
| nov | 69314.6 | 112513.1 | 51683.9 | 80753.5 | 59314.6 | 77612.4 | 323.6 | 3089 | 1973.7999 | 456578.4999 | 1045564.7647
| dec | 66792.5 | 108543.7 | 53723.4 | 89967.4 | 51267.4 | 74926.8 | 435.1 | 3478 | 1950.0485 | 451084.3485 | 1032983.1581
| Total | 965573.8 | 1540287 | 746798.8 | 977874.1 | 851217.9 | 959661.6 | 4682.3 | 43208 | 26438.5002 | 6115742.0002 | 14005049.1805

## Coin. Non-Int
RUD Model - Non Interval Customers Coincident Demand Calculations
COINCIDENT LOAD FACTORS (%) |  | JAN | FEB | MAR | APR | MAY | JUN | JULY | AUG | SEPT | OCT | NOV | DEC
HOURS IN MONTH |  | 730 | 730 | 730 | 730 | 730 | 730 | 730 | 730 | 730 | 730 | 730 | 730
RES-NON-EL |  | 69.02 | 57.8 | 70.18 | 72.47 | 63.69 | 59.32 | 68.8 | 71.38 | 63.69 | 63.91 | 58.77 | 60.97 | 65
RES EL |  | 66.93 | 56.12 | 67.89 | 68.56 | 74.9 | 66.57 | 67.64 | 72.18 | 69.3 | 75.22 | 69.3 | 62.82 | 68.1192
TOTAL RESIDENTIAL |  | 68.12 | 57.09 | 69.26 | 71.07 | 67.39 | 60.76 | 68.56 | 71.55 | 65.54 | 66.88 | 62.1 | 61.67 | 65.8325
SENTINEL LIGHTS |  | 62.08 | 51.93 | 51.6 | 43.88 | 0 | 0 | 0 | 0 | 0 | 61.55 | 58.74 | 63.53 | 32.7758
GS<50 KW |  | 92.8 | 66.83 | 68.89 | 66.51 | 76.06 | 69.11 | 56.18 | 69.72 | 63.38 | 65 | 89.96 | 82.67 | 72.2592
GS>50<1000 KW |  | 85.96 | 82.22 | 95.75 | 76.69 | 70.96 | 48.3 | 60.59 | 52.14 | 71.39 | 87.36 | 81.01 | 75.05 | 73.9517
GS>1000 |  | 83.14 | 84.39 | 89.04 | 80.57 | 89.99 | 82.85 | 83.66 | 86.29 | 84.86 | 89.23 | 82.23 | 83.63 | 84.99
TOTAL GS |  | 86.54 | 78.83 | 86.46 | 75.73 | 77.53 | 59.9 | 65.68 | 63.12 | 74.08 | 83.2 | 82.51 | 79.53 | 76.0925
STREET LIGHTS |  | 62.16 | 51.99 | 51.67 | 43.94 | 0 | 0 | 0 | 0 | 0 | 61.63 | 58.82 | 63.61 | 32.8183
ENERGY SPLITS(%)
TOTAL RESIDENTIAL
| ON ENERGY | 5.52 | 4.85 | 4.97 | 3.7 | 3.72 | 4 | 3.94 | 4.12 | 3.25 | 3.52 | 4.53 | 4.62 | 50.74
| OFF ENERGY | 5.53 | 4.57 | 4.25 | 4.36 | 3.35 | 3.12 | 4.2 | 3.67 | 3.46 | 3.48 | 3.87 | 5.4 | 49.26
| TOTAL | 11.05 | 9.42 | 9.22 | 8.06 | 7.07 | 7.12 | 8.14 | 7.79 | 6.71 | 7 | 8.4 | 10.02 | 100
SENTINEL LIGHTS
| ON ENERGY | 3.27 | 2.62 | 2.46 | 1.34 | 1.26 | 1.04 | 0.98 | 1.38 | 1.73 | 2.51 | 3.27 | 3.12 | 24.98
| OFF ENERGY | 7.23 | 6.16 | 6.27 | 6.08 | 5.48 | 5 | 5.48 | 5.88 | 6.3 | 6.84 | 6.67 | 7.63 | 75.02
| TOTAL | 10.5 | 8.78 | 8.73 | 7.42 | 6.74 | 6.04 | 6.46 | 7.26 | 8.03 | 9.35 | 9.94 | 10.75 | 100
GS<50
| ON ENERGY | 5.67 | 5.14 | 5.45 | 3.81 | 3.93 | 4.07 | 3.42 | 3.64 | 3.52 | 3.84 | 5.04 | 5.81 | 53.34
| OFF ENERGY | 5.59 | 4.55 | 4.31 | 3.67 | 3.04 | 2.92 | 3.02 | 2.69 | 2.86 | 3.24 | 3.9 | 6.87 | 46.66
| TOTAL | 11.26 | 9.69 | 9.76 | 7.48 | 6.97 | 6.99 | 6.44 | 6.33 | 6.38 | 7.08 | 8.94 | 12.68 | 100
GS>50<1000
| ON ENERGY | 5 | 4.77 | 5.04 | 4.3 | 4.84 | 4.87 | 4.73 | 5.21 | 4.61 | 4.6 | 5.21 | 4.21 | 57.39
| OFF ENERGY | 4.11 | 3.71 | 3.55 | 3.56 | 3.03 | 2.94 | 3.79 | 3.47 | 3.33 | 3.44 | 3.6 | 4.08 | 42.61
| TOTAL | 9.11 | 8.48 | 8.59 | 7.86 | 7.87 | 7.81 | 8.52 | 8.68 | 7.94 | 8.04 | 8.81 | 8.29 | 100
GS>1000
| ON ENERGY | 3.95 | 3.62 | 4.16 | 3.46 | 4.16 | 4.12 | 3.68 | 4.39 | 4.08 | 4.32 | 4.46 | 3.8 | 48.2
| OFF ENERGY | 4.73 | 4.07 | 4.02 | 4.27 | 4.11 | 3.83 | 4.16 | 4.28 | 4.34 | 4.59 | 4.13 | 5.27 | 51.8
| TOTAL | 8.68 | 7.69 | 8.18 | 7.73 | 8.27 | 7.95 | 7.84 | 8.67 | 8.42 | 8.91 | 8.59 | 9.07 | 100
GS TOTAL
| ON ENERGY | 4.78 | 4.47 | 4.83 | 3.92 | 4.45 | 4.46 | 4.14 | 4.64 | 4.23 | 4.36 | 4.93 | 4.38 | 53.59
| OFF ENERGY | 4.6 | 3.99 | 3.85 | 3.82 | 3.38 | 3.23 | 3.76 | 3.59 | 3.57 | 3.78 | 3.83 | 5.01 | 46.41
| TOTAL | 9.38 | 8.46 | 8.68 | 7.74 | 7.83 | 7.69 | 7.9 | 8.23 | 7.8 | 8.14 | 8.76 | 9.39 | 100
STREET LIGHTS
| ON ENERGY | 3.27 | 2.62 | 2.46 | 1.34 | 1.26 | 1.04 | 0.98 | 1.38 | 1.73 | 2.51 | 3.27 | 3.12 | 24.98
| OFF ENERGY | 7.23 | 6.16 | 6.27 | 6.08 | 5.48 | 5 | 5.48 | 5.88 | 6.3 | 6.84 | 6.67 | 7.63 | 75.02
| TOTAL | 10.5 | 8.78 | 8.73 | 7.42 | 6.74 | 6.04 | 6.46 | 7.26 | 8.03 | 9.35 | 9.94 | 10.75 | 100
CALCULATED MONTHLY WHOLESALE ENERGY (KWH) QUANTITIES (ENERGY INCLUDING LOSSES-WHOLESALE PURCHASE AMOUNT)
RESIDENTIAL
| PEAK | 58112358 | 51058886 | 52322178 | 38952124 | 39162676 | 42110405 | 41478479 | 43373717 | 34214704 | 37057156 | 47690033 | 48637517 | 534170233
| OFF-PEAK | 58217634 | 48111137 | 44742305 | 45900341 | 35267464 | 32846116 | 44215925 | 38636296 | 36425500 | 36636052 | 40741817 | 56849046 | 518589633
| TOTAL | 116329992 | 99170023 | 97064483 | 84852465 | 74430140 | 74956521 | 85694404 | 82010013 | 70640204 | 73693208 | 88431850 | 105486563 | 1052759866
SENTINEL LIGHTING
| PEAK | 31420 | 25174 | 23637 | 12875 | 12107 | 9993 | 9416 | 13260 | 16623 | 24117 | 31420 | 29978 | 240020
| OFF-PEAK | 69469 | 59188 | 60245 | 58419 | 52654 | 48042 | 52654 | 56498 | 60533 | 65722 | 64088 | 73313 | 720825
| TOTAL | 100889 | 84362 | 83882 | 71294 | 64761 | 58035 | 62070 | 69758 | 77156 | 89839 | 95508 | 103291 | 960845
GENERAL SERVICE >50< 1,000
| PEAK | 53091802 | 49648809 | 53647156 | 43539720 | 49426428 | 49537539 | 45983276 | 51536812 | 46982912 | 48426832 | 54757862 | 48348973 | 594928121
| OFF-PEAK | 51092529 | 44317215 | 42762225 | 42429013 | 37541902 | 35875841 | 41762589 | 39874387 | 39652245 | 41984730 | 42540084 | 55646428 | 515479188
| TOTAL | 104184331 | 93966024 | 96409381 | 85968733 | 86968330 | 85413380 | 87745865 | 91411199 | 86635157 | 90411562 | 97297946 | 103995401 | 1110407309
STREET LIGHTING
| PEAK | 695441 | 557203 | 523176 | 284982 | 267968 | 221180 | 208420 | 293489 | 367924 | 533809 | 695441 | 663540 | 5312573
| OFF-PEAK | 1537626 | 1310066 | 1333460 | 1293052 | 1165448 | 1063365 | 1165448 | 1250517 | 1339840 | 1454684 | 1418529 | 1622695 | 15954730
| TOTAL | 2233067 | 1867269 | 1856636 | 1578034 | 1433416 | 1284545 | 1373868 | 1544006 | 1707764 | 1988493 | 2113970 | 2286235 | 21267303
GENERAL SERVICE <50 KW
| PEAK | 220889175 | 18937061 | 20079179 | 14037004 | 14479115 | 14994910 | 12600145 | 13410681 | 12968571 | 14147532 | 18568635 | 21405510 | 196518058
| OFF-PEAK | 51594975 | 16763351 | 15879131 | 13521209 | 11200129 | 10758019 | 11126444 | 9910641 | 10536964 | 11936980 | 14368587 | 25310818 | 171907217
| TOTAL | 272484150 | 35700412 | 35958310 | 27558213 | 25679244 | 25752929 | 23726589 | 23321322 | 23505535 | 26084512 | 32937222 | 46716328 | 368425275
CALCULATED WHOLESALE DEMAND (KW) QUANTITIES - COINCIDENT PEAK DEMAND
RESIDENTIAL |  | 233934.4589 | 237956.4662 | 191979.5628 | 163551.7848 | 151297.0706 | 168993.0312 | 171221.6956 | 157012.5556 | 147646.327 | 150941.3876 | 195071.6917 | 234315.1307 | 2203921.1628
SENTINEL LIGHTING |  | 222.6226 | 222.5388 | 222.6877 | 222.5684 | 0 | 0 | 0 | 0 | 0 | 199.9466 | 222.7322 | 222.7208 | 1535.817
GENERAL SERVICE >50< 1,000 |  | 166028.6897 | 156556.289 | 137929.6556 | 153560.2917 | 167889.9361 | 242245.611 | 198382.2662 | 240162.6785 | 166239.3854 | 141771.3539 | 164528.8946 | 189819.3916 | 2125114.4433
STREET LIGHTING |  | 4921.1646 | 4919.9899 | 4922.2701 | 4919.6414 | 0 | 0 | 0 | 0 | 0 | 4419.8653 | 4923.2392 | 4923.4849 | 33949.6555
GENERAL SERVICE <50 KW |  | 402226.2488 | 73177.7255 | 71502.3355 | 56759.8507 | 46249.0752 | 51046.1365 | 57853.6431 | 45821.8824 | 50803.6652 | 54972.628 | 50155.0491 | 77410.1486 | 1037978.3888
5402499.4673

## Step 2 - Cost Allocation (1)
Retail Transmission Service Rates Application
Name of the distribution company: ABC Hydro
OEB docket number: RP-2001-xxxx/ EB-2001-xxxx
METHOD 1 (Modified)
Step 2: Cost allocation
Generic data for system coincident and distributor coincident class load factors in the RUD model are adopted for non-interval customers
Actual data is adopted for Large Users and General Service interval meter customer
Interval customers
Determining Coincident Factor (for Network Services):
| 1999 | System Peak Day/Hour | Total PM & SM Peak | Total PM & SM Coincident | Total PM & SM Coincident Factor | Total PM & SM Peak | Total PM & SM Coincident | Total PM & SM Coincident Factor
|  |  | Large User |  |  | General Service - Interval Meter
| January | 13/18 | 34221 | 30449 | 88.98% | 59895.94 | 46985 | 78.44%
| February | 23/18 | 33036.09 | 27750 | 84% | 57737 | 45708 | 79.17%
| March | 8/19 | 33120.89 | 27532 | 83.13% | 60088.5 | 49891 | 83.03%
| April | 16/10 | 33972.41 | 30246 | 89.03% | 60789.66 | 48771 | 80.23%
| May | 31/15 | 36901.5 | 34776 | 94.24% | 66215.1 | 56335 | 85.08%
| June | 28/15 | 39586.9 | 36917 | 93.26% | 69482.12 | 60397 | 86.92%
| July | 5/15 | 40463.79 | 34078 | 84.22% | 70714.38 | 63264 | 89.46%
| August | 17/15 | 39524.11 | 36678 | 92.8% | 65698.96 | 58571 | 89.15%
| September | 3/15 | 40342 | 32271 | 79.99% | 68463.54 | 58339 | 85.21%
| October | 13/17 | 36511.5 | 31499 | 86.27% | 61192.32 | 52349 | 85.55%
| November | 30/18 | 34837.69 | 30149 | 86.54% | 59677.94 | 47701 | 79.93%
| December | 22/18 | 32534.59 | 20337 | 62.51% | 57847.78 | 45373 | 78.44%
| Winter |  |  |  | 0.81904 |  |  | 0.80759
| Summer |  |  |  | 0.88923 |  |  | 0.8601
| Total |  |  |  | 0.85413 |  |  | 0.83384
| Total Class Peak kW |  |  |  | 437317 |  |  | 845980
| Total Class Peak kW adjusted by coincident factor |  |  |  | 373527.7 |  |  | 705415.1521
Determining Coincident Factor (for Connection Services):
Assumption:
The coincident factor for Large User and General Service > 1MW rate classes are assumed to be 95%. [ Provide reason etc.]
[5 empty] | Large User |  |  | GS - Interval meter
| Total Class Peak kW |  |  |  | 437317 |  |  | 845980
| Total Class Peak kW adjusted by coincident factor |  |  |  | 415451.15 |  |  | 803681

## Step 2 - Cost Allocation (2)
Retail Transmission Service Rates Application
Name of the distribution company: ABC Hydro
OEB docket number: RP-2001-xxxx/ EB-2001-xxxx
METHOD 1
Step 2: Cost allocation (con.)
Cost allocation to customer class - Equation 11.3(a) & (b)
|  | For Network Costs |  |  | For Connection Costs
|  | Total Class Coincident Peak Demand |  | Allocated Network Costs | Total Class Coincident Peak Demand |  | Allocated Connection Costs
|  | (kW) | % |  | (kW) | %
Energy customer
| Residential | 2203921.1628 | 34% | 5799350.6914 | 2203921.1628 | 33.28% | 4661392.5478
| General Service <50kW | 1037978.3888 | 16.01% | 2731313.9817 | 1037978.3888 | 15.68% | 2195371.054
Demand customer
| Sentinel Lighting | 1535.817 | 0.0237% | 4041.3158 | 1535.817 | 0.02319% | 3248.3222
| General Service >50kW | 2125114.4433 | 32.79% | 5591980.3865 | 2125114.4433 | 32.09% | 4494712.7856
| Street Lighting | 33949.6555 | 0.5238% | 89334.3923 | 33949.6555 | 0.5127% | 71805.0508
| Large User | 373527.7 | 5.763% | 982892.7468 | 415451.15 | 6.274% | 878697.8987
| General Service - Interval Meter | 705415.1521 | 10.88% | 1856214.2416 | 803681 | 12.14% | 1699821.5215
| Total | 6481442.3194 | 100% | 17055127.7562 | 6621631.6173 | 100% | 14005049.1805

## Step 3 - Rates
Retail Transmission Service Rates Application
Name of the distribution company: ABC Hydro
OEB docket number: RP-2001-xxxx/ EB-2001-xxxx
Step 3: Calculating Retail Transmission Service Rates
Determining Total Class Charge Determinant Quantities
Election under 11.3.2.4 under the Rate HB
ABC Hydro elects that an energy charge determinant quantity (kWh) for energy only metered customers should be
adjusted by the total loss factor set out under the Retail Settlement Code.
For Non-interval customers
| Energy customer (kWh) |  |  | Demand customer
|  | Residential | GS < 50kW |  | Sentinel Lights | GS >50kW | St. Lighting
| Retail (Billed) Energy | 1010154173 | 353514874 | Retail (Billed) Demand) | 2561 | 3125027 | 56685
| Total Loss Factor | 1.0419 | 1.0419
| Wholesale Energy | 1052455102.6475 | 368318562.5993
Calculating Retail Transmission Service Rates - Equation 11.4(a) & (b)
|  | Charge Determinant Quantities | Allocated Network Costs | Allocated Connection Costs | Network Rates | Connection Rates
|  | (kWh) |  |  | (per kWh) | (per kWh)
Energy customer
| Residential | 1052455102.6475 | 5799350.6914 | 4661392.5478 | 0.0055103 | 0.0044291
| General Service <50kW | 368318562.5993 | 2731313.9817 | 2195371.054 | 0.0074156 | 0.0059605
| Demand customer | (kW) |  |  | (per kW) | (per kW)
| Sentinel Lighting | 2561 | 4041.3158 | 3248.3222 | 1.578 | 1.2684
| General Service >50kW | 3125027 | 5591980.3865 | 4494712.7856 | 1.7894 | 1.4383
| Street Lighting | 56685 | 89334.3923 | 71805.0508 | 1.576 | 1.2667
| Large User | 437317 | 982892.7468 | 878697.8987 | 2.2476 | 2.0093
| General Service - Interval Meter | 845980 | 1856214.2416 | 1699821.5215 | 2.1942 | 2.0093
| Total |  | 17055127.7562 | 14005049.1805