## Residential
Demand Reduction
Number | Efficient Equipment & Technologies | Base Equipment & Technologies | Load Type (Base, Weather Winter, Weather Summer, Load shifting) | Decision Type | Annual Operating Time, hrs/yr | Base Annual Energy Usage (kWh/yr) | Energy Efficient Technology Annual Energy Usage (kWh/yr) | Annual Energy Savings with Upgrade (kWh/yr) | Winter On Peak (kW) | Summer On Peak (kW) | Annual Water Savings Litres/yr | Alternative Fuel Increase m3/yr | EE Technology Life | Incremental Equipment Cost, $ | Lifespan Hours | Free Ridership | Energy Savings Winter Peak (kW.h) | Energy Savings Winter Mid (kW.h) | Energy Savings Winter Off Peak (kW.h) | Energy Savings Summer Peak (kW.h) | Energy Savings Summer Mid (kW.h) | Energy Savings Summer Off Peak (kW.h) | Energy Savings Shoulder Mid (kW.h) | Energy Savings Shoulder Off (kW.h)
Refrigerators
1 | Recycling Program | Average existing stock | Base | Removal | - | 1200 | 0 | 1200 | 0.28767 | 0.27226 | - | - | 6 | 100 | - | 10% | 82.4658 | 94.2466 | 221.0959 | 71.5068 | 107.2603 | 222.3288 | 178.7671 | 222.3288
2 | Energy Star Refrigerators | Current standard for refridgerator | Base | New/Repl | - | 514 | 440 | 74 | 0.01774 | 0.016789 | - | - | 19 | 70 | - | 10% | 5.0854 | 5.8119 | 13.6342 | 4.4096 | 6.6144 | 13.7103 | 11.024 | 13.7103
Freezers
3 | Recycling Program | Average existing stock | Base | Removal | - | 900 | 0 | 900 | 0.21575 | 0.2042 | - | - | 6 | 100 | - | 10% | 61.8493 | 70.6849 | 165.8219 | 53.6301 | 80.4452 | 166.7466 | 134.0753 | 166.7466
4 | Energy Star Freezer | Current standard for freezer | Base | New/Repl | - | 368 | 331.2 | 36.8 | 0.0088219 | 0.0083493 | - | - | 21 | 200 | - | 10% | 2.5289 | 2.8902 | 6.7803 | 2.1929 | 3.2893 | 6.8181 | 5.4822 | 6.8181
Clothes Dryers
5 | High Efficiency Clothes Dryer | Current standard for clothes dryer | Base | New/Repl | - | 916 | 824.4 | 91.6 | 0.004712 | 0.0040389 | - | - | 18 | 100 | - | 10% | 6.2949 | 7.1942 | 16.877 | 5.4584 | 8.1875 | 16.9711 | 13.6459 | 16.9711
6 | Fuel Switching - Gas Clothes Dryer | Average existing stock | Base | New/Repl | - | 916 | 0 | 916 | 0.04712 | 0.040389 | - | 112 | 18 | 0 | - | 10% | 62.9489 | 71.9416 | 168.7699 | 54.5836 | 81.8753 | 169.711 | 136.4589 | 169.711
Range/Ovens and EE Cooking and Food Preparation
7 | High Efficiency Range/Oven | Current standard range/oven | Base | New/Repl | - | 550 | 495 | 55 | 0.0012557 | 0 | - | - | 18 | 60 | - | 10% | 3.7797 | 4.3196 | 10.1336 | 3.2774 | 4.9161 | 10.1901 | 8.1935 | 10.1901
8 | Fuel Switching - Gas Range | Average existing stock | Base | New/Repl | - | 735 | 0 | 735 | 0.016781 | 0 | - | 81 | 18 | 400 | - | 10% | 50.5103 | 57.726 | 135.4212 | 43.7979 | 65.6969 | 136.1764 | 109.4949 | 136.1764
9 | Microwave Oven as Alternative Food Preparation | Average existing stock | Base | New/Repl | - | 735 | 624.75 | 110.25 | 0.0025171 | 0 | - | - | 5 | 120 | - | 10% | 7.5765 | 8.6589 | 20.3132 | 6.5697 | 9.8545 | 20.4265 | 16.4242 | 20.4265
10 | Toaster Oven as Alternative Food Preparation | Average existing stock | Base | New/Repl | - | 735 | 624.75 | 110.25 | 0.0025171 | 0 | - | - | 5 | 140 | - | 10% | 7.5765 | 8.6589 | 20.3132 | 6.5697 | 9.8545 | 20.4265 | 16.4242 | 20.4265
Dishwashers
11 | Energy Star Dishwasher | Current standard dishwasher | Base | New/Repl | - | 592 | 492 | 100 | 0.0023473 | 0 | - | - | 13 | 100 | - | 10% | 6.8721 | 7.8539 | 18.4247 | 5.9589 | 8.9384 | 18.5274 | 14.8973 | 18.5274
Clothes Washers
12 | Energy Star Front Loading Clothes Washer | Current standard for clothes washer | Base | New/Repl | - | 779 | 299 | 480 | 0.018699 | 0.016027 | 20000 | - | 14 | 200 | - | 10% | 32.9863 | 37.6986 | 88.4384 | 28.6027 | 42.9041 | 88.9315 | 71.5068 | 88.9315
13 | Energy Star Top Loading Clothes Washers | Current standard for clothes washer | Base | New/Repl | - | 779 | 701.1 | 77.9 | 0.0030346 | 0.0026011 | - | - | 14 | 100 | - | 10% | 5.3534 | 6.1182 | 14.3528 | 4.642 | 6.963 | 14.4328 | 11.605 | 14.4328
14 | Cold Water Washing (Detergent) | Average existing stock | Base | New/Repl | - | 779 | 156 | 623 | 0.024269 | 0.020802 | - | - | 1 | 10 | - | 25% | 42.8135 | 48.9297 | 114.7856 | 37.124 | 55.686 | 115.4257 | 92.8099 | 115.4257
Indoor Lighting
15 | CFL Screw-In 11W | 40W Incandescent | Lightng | Ret./Repl. | 2320 | 92.8 | 25.52 | 67.28 | 0.0145 | 0 | - | - | 3.4483 | 2.25 | 8000 | 10% | 9.976 | 4.988 | 13.108 | 0 | 7.569 | 8.99 | 11.252 | 11.397
16 | CFL Screw-In 15W | 60W Incandescent | Lightng | Ret./Repl. | 2320 | 139.2 | 34.8 | 104.4 | 0.0225 | 0 | - | - | 4.3103 | 2 | 10000 | 10% | 15.48 | 7.74 | 20.34 | 0 | 11.745 | 13.95 | 17.46 | 17.685
17 | CFL Screw-In 20W | 75W Incandescent | Lightng | Ret./Repl. | 2320 | 174 | 46.4 | 127.6 | 0.0275 | 0 | - | - | 4.3103 | 3.5 | 10000 | 10% | 18.92 | 9.46 | 24.86 | 0 | 14.355 | 17.05 | 21.34 | 21.615
18 | CFL Screw-In 25W | 100W Incandescent | Lightng | Ret./Repl. | 2320 | 232 | 58 | 174 | 0.0375 | 0 | - | - | 4.3103 | 4 | 10000 | 10% | 25.8 | 12.9 | 33.9 | 0 | 19.575 | 23.25 | 29.1 | 29.475
19 | CFL Screw-In 27W | 100W Incandescent | Lightng | Ret./Repl. | 2320 | 232 | 62.64 | 169.36 | 0.0365 | 0 | - | - | 3.4483 | 5 | 8000 | 10% | 25.112 | 12.556 | 32.996 | 0 | 19.053 | 22.63 | 28.324 | 28.689
Outdoor Lighting
20 | Flood Light, 26W Fluorescent | Flood Light, 100W Incandescent PAR | Base | Ret./Repl. | 1825 | 182.5 | 58.4 | 124.1 | 0.013081 | 0 | - | - | 5.4795 | 6 | 10000 | 5% | 3 | 16 | 22.865 | 0 | 11.0925 | 30 | 18.4875 | 22.9925
21 | Metal Halide Fixture 39W CMH PAR | Flood Light, 150W Incandescent PAR | Base | Ret./Repl. | 1825 | 273.75 | 100.375 | 173.375 | 0.017442 | 0 | - | - | 5.4795 | 100 | 10000 | 5% | 4 | 22 | 31.9438 | 0 | 15.4969 | 42 | 25.8281 | 32.1219
22 | LED Christmas Lights (indoor or outdoor) | 5 WATT Christmas lights C-7(25 lights) | Base Winter | Ret./Repl. | 155.2 | 19.4 | 0.5432 | 18.8568 | 0.0082224 | 0 | - | - | 30 | 2 | 200000 | 5% | 5.657 | 3.7714 | 9.4284 | 0 | 0 | 0 | 0 | 0
23 | LED Christmas Lights (indoor or outdoor) | Incandescent Mini Lights | Base Winter | Ret./Repl. | 155.2 | 7.76 | 0.5432 | 7.2168 | 0.0031469 | 0 | - | - | 30 | 2 | 200000 | 5% | 2.165 | 1.4434 | 3.6084 | 0 | 0 | 0 | 0 | 0
Lighting Controls
22 | Timer - Outdoor Light | 2 Flood Lights, 75W Incandescent, on 50% time | Base | New | 4380 | 876 | 584 | 292 | 0.18879 | 0 | - | - | 20 | 20 | - | 10% | 43.2966 | 21.6483 | 56.8897 | 0 | 32.85 | 39.0172 | 48.8345 | 49.4638
23 | Dimmer Switch | 2 100 Watt incandescent bulbs | Base | New | - | 464 | 324.8 | 139.2 | 0.09 | 0 | - | - | 10 | 5 | - | 10% | 20.64 | 10.32 | 27.12 | 0 | 15.66 | 18.6 | 23.28 | 23.58
24 | Motion Detector | 3 100 Watt incandescent bulbs | Base | New | - | 696 | 487 | 208.8 | 0.135 | 0 | - | - | 10 | 25 | - | 10% | 30.96 | 15.48 | 40.68 | 0 | 23.49 | 27.9 | 34.92 | 35.37
Water Heating - Average Residential Home
25 | Efficient Showerhead | Average existing stock | Base | Ret./Repl. | - | 5000 | 4454.5455 | 545.4545 | 0.095618 | 0.038994 | 26800 | - | 12 | 7 | - | 10% | 37.4844 | 42.8394 | 100.4981 | 32.5031 | 48.7547 | 101.0585 | 81.2578 | 101.0585
26 | Faucet Aerator | Average existing stock | Base | Ret./Repl. | - | 5000 | 4966.3636 | 33.6364 | 0.0058964 | 0.0024047 | 3269 | - | 12 | 5 | - | 10% | 2.3115 | 2.6418 | 6.1974 | 2.0044 | 3.0065 | 6.2319 | 5.0109 | 6.2319
27 | Faucet Washers | Average existing stock | Base | Ret./Repl. | - | 5000 | 4980 | 20 | 0.003506 | 0.0014298 | - | - | 6 | 0.28 | - | 10% | 1.3744 | 1.5708 | 3.6849 | 1.1918 | 1.7877 | 3.7055 | 2.9795 | 3.7055
28 | Tank Wrap | Average existing stock | Base | Ret./Repl. | - | 5000 | 4730 | 270 | 0.047331 | 0.019302 | - | - | 6 | 25 | - | 5% | 18.5548 | 21.2055 | 49.7466 | 16.089 | 24.1336 | 50.024 | 40.2226 | 50.024
| Heat Trap |  | Base | Ret./Repl. | n/a |  |  |  | 0 | 0 | [5 empty] | 10% | 0 | 0 | 0 | 0 | 0 | 0 | 0 | 0
30 | Pipe Insulation (6-10') | Average existing stock | Base | Ret./Repl. | - | 5000 | 4924 | 76 | 0.013323 | 0.0054332 | - | - | 6 | 0.5 | - | 10% | 5.2228 | 5.9689 | 14.0027 | 4.5288 | 6.7932 | 14.0808 | 11.3219 | 14.0808
Water Heater Load Shifting
31 | Utility Controlled Relay | Average existing stock | Load Shifting | Retrofit | - | 5000 | 5000 | 0 | 2.8924 | 0.77735 | - | - | 12 | 50 | - | 0% | 1133.9041 | -1133.9041 | 0 | 647.9452 | -427.02 | -219.98 | 0 | 0
32 | Water Heater Clock Thermostat | Average existing stock | Load Shifting | Retrofit | - | 5000 | 5000 | 0 | 2.8924 | 0.77735 | - | - | 12 | 150 | - | 0% | 1133.9041 | -1133.9041 | 0 | 647.9452 | -427.02 | -219.98 | 0 | 0
Alternative Water Heating
33 | Tankless Instantaneous Electric Water Heater | Current standard electrical water heater | Base | New/Retro | - | 5000 | 4250 | 750 | 0.13147 | 0.053617 | - | - | 18 | 600 | - | 0% | 51.5411 | 58.9041 | 138.1849 | 44.6918 | 67.0377 | 138.9555 | 111.7295 | 138.9555
34 | Solar Assisted Water Heater | Current standard electrical water heater | Base | New | - | 5000 | 3020 | 1980 | 0.34709 | 0.14155 | - | - | 18 | 2000 | - | 0% | 136.0685 | 155.5068 | 364.8082 | 117.9863 | 176.9795 | 366.8425 | 294.9658 | 366.8425
35 | Fuel Switching - Gas Water Heater | Current standard electrical water heater | Base | New | - | 5000 | 0 | 5000 | 0.8765 | 0.35745 | - | 680 | 18 | 600 | - | 0% | 343.6073 | 392.6941 | 921.2329 | 297.9452 | 446.9178 | 926.3699 | 744.863 | 926.3699
Thermal Envelope Improvements - Existing Homes, Single Family Detached
36 | Caulking Products | Average existing stock | Weather/Winter | Ret./Repl. | - | 18103 | 17740.94 | 362.06 | 0.29011 | 0 | - | - | 25 | 100 | - | 10% | 49.8993 | 57.0278 | 133.7832 | 0 | 0 | 0 | 54.0852 | 67.2646
37 | Weatherstripping | Average existing stock | Weather/Winter | Ret./Repl. | - | 18103 | 17559.91 | 543.09 | 0.43517 | 0 | - | - | 25 | 30 | - | 10% | 74.8489 | 85.5416 | 200.6747 | 0 | 0 | 0 | 81.1278 | 100.8969
38 | Air Vapour Barrier Upgrade | Average existing stock | Weather/Winter | Ret./Repl. | - | 18103 | 16835.79 | 1267.21 | 1.0154 | 0 | - | - | 25 | 404.8989 | - | 10% | 174.6475 | 199.5972 | 468.2411 | 0 | 0 | 0 | 189.2982 | 235.426
39 | Attic Insulation (R-11 to R-38) | Average existing stock | Weather/Winter | Ret./Repl. | - | 18103 | 15387.55 | 2715.45 | 2.1758 | 0 | - | - | 25 | 2253.4628 | - | 10% | 374.2447 | 427.7082 | 1003.3737 | 0 | 0 | 0 | 405.639 | 504.4844
40 | Duct Insulation and Sealing | Average existing stock | Weather/Winter | Ret./Repl. | - | 18103 | 15387.55 | 2715.45 | 2.1758 | 0 | - | - | 25 | 540 | - | 10% | 374.2447 | 427.7082 | 1003.3737 | 0 | 0 | 0 | 405.639 | 504.4844
41 | Wall Insulation | Average existing stock | Weather/Winter | Ret./Repl. | - | 18103 | 17559.91 | 543.09 | 0.43517 | 0 | - | - | 25 | 2003.7967 | - | 10% | 74.8489 | 85.5416 | 200.6747 | 0 | 0 | 0 | 81.1278 | 100.8969
42 | Ceiling/Floor Insulation | Average existing stock | Weather/Winter | Ret./Repl. | - | 18103 | 17559.91 | 543.09 | 0.43517 | 0 | - | - | 25 | 2253.4628 | - | 10% | 74.8489 | 85.5416 | 200.6747 | 0 | 0 | 0 | 81.1278 | 100.8969
43 | Basement Insulation | Average existing stock | Weather/Winter | Ret./Repl. | - | 18103 | 17559.91 | 543.09 | 0.43517 | 0 | - | - | 25 | 1378.9847 | - | 10% | 74.8489 | 85.5416 | 200.6747 | 0 | 0 | 0 | 81.1278 | 100.8969
44 | Door Upgrade | Average existing stock | Weather/Winter | Ret./Repl. | - | 18103 | 17559.91 | 543.09 | 0.43517 | 0 | - | - | 25 | 335.0441 | - | 10% | 74.8489 | 85.5416 | 200.6747 | 0 | 0 | 0 | 81.1278 | 100.8969
45 | Window Upgrade | Average existing stock | Weather/Winter | Ret./Repl. | - | 18103 | 17559.91 | 543.09 | 0.43517 | 0 | - | - | 25 | 3519.9036 | - | 10% | 74.8489 | 85.5416 | 200.6747 | 0 | 0 | 0 | 81.1278 | 100.8969
Thermal Envelope Improvements - New Homes, Single Family Detached
46 | R-2000+ Lrg 2 story new house | Current Ontario Building Code | Weather/Winter | New | - | 23647 | 9223 | 14424 | 11.5577 | 0 | - | - | 25 | 12800.2376 | - | 5% | 1987.9231 | 2271.9121 | 5329.7473 | 0 | 0 | 0 | 2154.6841 | 2679.7335
47 | R-2000+ Sm 2 story new house | Current Ontario Building Code | Weather/Winter | New | - | 19229 | 7076 | 12153 | 9.738 | 0 | - | - | 25 | 9700.7561 | - | 5% | 1674.9327 | 1914.2088 | 4490.6003 | 0 | 0 | 0 | 1815.4378 | 2257.8204
48 | R-2000+ Interior Row new house | Current Ontario Building Code | Weather/Winter | New | - | 9462 | 3482 | 5980 | 4.7917 | 0 | - | - | 25 | 5801.8257 | - | 5% | 824.1667 | 941.9048 | 2209.6429 | 0 | 0 | 0 | 893.3036 | 1110.9821
49 | R-2000+ Exterior Row new house | Current Ontario Building Code | Weather/Winter | New | - | 12630 | 4648 | 7982 | 6.3958 | 0 | - | - | 25 | 7056.6242 | - | 5% | 1100.0833 | 1257.2381 | 2949.3929 | 0 | 0 | 0 | 1192.3661 | 1482.9196
Space Cooling
50 | Energy Star Room Air Conditioner | Current standard for room air conditioner | Weater/Summer | Ret./Repl. | - | 880 | 792 | 88 | 0 | 0.090164 | - | - | 12 | 36 | - | 10% | 0 | 0 | 0 | 15.6885 | 23.5328 | 48.7787 | 0 | 0
51 | Utility Controlled Relay | Average existing stock | Weater/Summer | Ret./Repl. | - | 1964 |  | 0 | 0 | 0.5 | - | - | 18 | 150 | - | 0% | 0 | 0 | 0 | 255 | -170 | -85 | 0 | 0
52 | Contractor service (charge/air flow fix) | Average existing stock | Weater/Summer | Ret./Repl. | - | 1964 | 1595 | 369 | 0 | 0.37807 | - | - | 8 | 420 | - | 0% | 0 | 0 | 0 | 65.7848 | 98.6773 | 204.5379 | 0 | 0
53 | Contractor service (Duct Sealing) | Average existing stock | Weater/Summer | Ret./Repl. | - | 1964 | 1747 | 217 | 0 | 0.22234 | - | - | 15 | 540 | - | 0% | 0 | 0 | 0 | 38.6865 | 58.0297 | 120.2838 | 0 | 0
54 | Energy Star Central Air Conditioner | Current standard for central air conditioner | Weater/Summer | Ret./Repl. | - | 1403 | 1052.25 | 350.75 | 0 | 0.35938 | - | - | 14 | 480 | - | 10% | 0 | 0 | 0 | 62.5312 | 93.7969 | 194.4219 | 0 | 0
55 | Programmable Thermostat | Average existing stock | Weater/Summer | Ret./Repl. | - | 1964 | 1805 | 159.084 | 0 | 0.163 | - | - | 18 | 60 | - | 10% | 0 | 0 | 0 | 28.3613 | 42.5419 | 88.1808 | 0 | 0
Space Heating Measures- Existing Homes, Single Family Detached
56 | Programmable Thermostat | Average existing stock | Weather/Winter | Ret./Repl. | - | 18103 | 16637 | 1466.343 | 1.175 | 0 | - | - | 18 | 60 | - | 10% | 202.0921 | 230.9625 | 541.8218 | 0 | 0 | 0 | 219.0451 | 272.4216
57 | Energy Star Air Source Heat Pump | Average existing stock | Weather/Winter | Ret./Repl. | - | 18103 | 13577 | 4525.75 | 3.6264 | 0 | - | - | 18 | 5760 | - | 0% | 623.7412 | 712.8471 | 1672.2895 | 0 | 0 | 0 | 676.065 | 840.8073
58 | Electric Storage Furnace | Average existing stock | Weather/Winter | Ret./Repl. | - | 18103 | 16292.7 | 1810.3 | 1.4506 | 0 | - | - | 18 | 3000 | - | 0% | 249.4965 | 285.1388 | 668.9158 | 0 | 0 | 0 | 270.426 | 336.3229
Apartments/Condos - Various end uses
59 | Programmable Thermostat (space heating and cooling) | Average existing stock | Weather/Winter | Ret/Repl. | - | 3000 | 2757 | 243 | 0.097089 | 0.083219 | - | - | 18 | 60 | - | 10% | 16.6993 | 19.0849 | 44.7719 | 14.4801 | 21.7202 | 45.0216 | 36.2003 | 45.0216
60 | Individul Metering | Average existing stock | Weather/Winter | Ret/Repl. | - | 6000 | 5400 | 600 | 0.23973 | 0.20548 | - | - | 20 | 400 | - | 0% | 41.2329 | 47.1233 | 110.5479 | 35.7534 | 53.6301 | 111.1644 | 89.3836 | 111.1644
Miscellaneous
61 | Clothes Line Kit | Average existing stock | Base | New | - | 916 | 687 | 229 | 0 | 0.022877 | - | - | 10 | 65 | - | 10% | 0 | 0 | 0 | 40.8258 | 61.2387 | 126.9355 | 0 | 0
Note on F24: Estimated Use: 7 months at 8 hrs/day and 5 months at 4 hrs/day
Note on F25: Estimated Use: 7 months at 8 hrs/day and 5 months at 4 hrs/day
Note on F26: Estimated Use: 7 months at 8 hrs/day and 5 months at 4 hrs/day
Note on F27: Estimated Use: 7 months at 8 hrs/day and 5 months at 4 hrs/day
Note on F28: Estimated Use: 7 months at 8 hrs/day and 5 months at 4 hrs/day
Note on F30: Estimated use: 5 hrs/day, all year round
Note on F31: Estimated use: 5 hrs/day, all year round
Note on F32: BC Hydro http://www.bchydro.com/powersmart/elibrary/elibrary8849.html
Note on G4: Reference: Barakat & Chamberlin Study, Ontario Hydro, 1991. Assumes 2nd refrigerator is 20 yrs old
Note on G5: Reference: http://oee.nrcan.gc.ca/Publications/infosource/Pub/appliances/eg-environment.cfm?attr=0#average
Note on G7: Reference: Barakat & Cahmberlin Study, Ontario Hydro, 1991. Assumes 2nd freezer is 20 yrs old
Note on G8: Reference: http://oee.nrcan.gc.ca/Publications/infosource/Pub/appliances/eg-environment.cfm?attr=0#average
Note on G10: Reference: http://oee.nrcan.gc.ca/Publications/infosource/Pub/appliances/eg-environment.cfm?attr=0#average
Note on G11: Reference: http://oee.nrcan.gc.ca/Publications/infosource/Pub/appliances/eg-environment.cfm?attr=0#average
Note on G13: Reference: http://oee.nrcan.gc.ca/Publications/infosource/Pub/appliances/eg-environment.cfm?attr=0#average.
Note on G14: Reference: http://oee.nrcan.gc.ca/Publications/infosource/Pub/appliances/eg-environment.cfm?attr=0#average.
Note on G15: Reference: http://oee.nrcan.gc.ca/Publications/infosource/Pub/appliances/eg-environment.cfm?attr=0#average.
Note on G16: Reference: http://oee.nrcan.gc.ca/Publications/infosource/Pub/appliances/eg-environment.cfm?attr=0#average.
Note on G18: Reference: http://oee.nrcan.gc.ca/Publications/infosource/Pub/appliances/PDF/appliances_all.pdf.
Note on G20: Reference: http://oee.nrcan.gc.ca/Publications/infosource/Pub/appliances/eg-environment.cfm?attr=0#average.
Note on G21: Reference: http://oee.nrcan.gc.ca/Publications/infosource/Pub/appliances/eg-environment.cfm?attr=0#average.
Note on G22: Reference: http://oee.nrcan.gc.ca/Publications/infosource/Pub/appliances/eg-environment.cfm?attr=0#average.
Note on G24: Estimate: Assumes bulb is on for 2,320 hours per year
Note on G25: Estimate: Assumes bulb is on for 2,320 hours per year
Note on G26: Estimate: Assumes bulb is on for 2,320 hours per year
Note on G27: Estimate: Assumes bulb is on for 2,320 hours per year
Note on G28: Estimate: Assumes bulb is on for 2,320 hours per year
Note on G30: Estimate: Assumes bulb is on for 1,825 hours per year
Note on G31: Estimate: Assumes bulb is on for 1,825 hours per year
Note on G32: Reference: BC Hdyro http://www.bchydro.com/powersmart/elibrary/elibrary8849.html.
Note on G69: Reference: Barakat & Chamberlin Study, Ontario Hydro, 1991.
Note on H5: Reference: http://oee.nrcan.gc.ca/Publications/infosource/Pub/appliances/eg-environment.cfm?attr=0#average NEW for 2004 Standard-size refrigerators in 2004 must be at least 15 percent more efficient than the minimum federal energy performance standard in Canada's Energy Efficiency Regulations to qualify for the ENERGY STAR mark. The previous performance level was 10 percent. Qualified compact refrigerators will continue to exceed the minimum Government of Canada energy efficiency standards by at least 20 percent. ENERGY STAR qualified refrigerators typically have a more energy-efficient compressor and better insulation than conventional models. They may also have an "Energy Saver" switch that allows consumer to adjust how much energy the refrigerator use to keep food fresh.
Note on H8: Reference: ENERGY STAR qualified standard-size freezers must exceed minimum Government of Canada energy efficiency standards by at least 10 percent. Compact freezer models must exceed minimum Government of Canada energy efficiency standards by at least 20 percent. http://www.oee.nrcan.gc.ca/energystar/english/consumers/appliance.cfm?attr=4#freezers
Note on H10: Reference: This is 10% lower than the standard energy use, which will be the Energy Star level when products are available.
Note on H13: Reference: Assumes a minimum savings of 10% from the standard equipment
Note on H15: Reference: Assumes 15% of range use to be shifted to microwave use.
Note on H16: Reference: Assumes 15% of range use to be shifted to toaster oven.
Note on H18: Reference: http://oee.nrcan.gc.ca/Publications/infosource/Pub/appliances/PDF/appliances_all.pdf.
Note on H20: Reference: http://oee.nrcan.gc.ca/Publications/infosource/Pub/appliances/eg-environment.cfm?attr=0#average.
Note on H30: Reference: Ballast Watts = 32W
Note on H31: Reference: Ballast Watts = 55W
Note on H33: Reference: BC Hydro 156 hrs Decorating a 100-foot building outline (windows or eaves) http://www.bchydro.com/powersmart/elibrary/elibrary8849.html.
Note on H35: Reference: http://www.globalgreen.org/pha-energytoolbox/tech_lightning.htm
Note on H69: Reference: Assumes 10% a minimum efficiency improvement. http://oee.nrcan.gc.ca/energystar/english/consumers/heating.cfm?Text=N&PrintView=N
Note on H73: Reference: Based on 25% energy savings for cental air conditioners as per Energy Star & http://oee.nrcan.gc.ca/energystar/english/consumers/heating.cfm?Text=N&PrintView=N.
Note on H83: Estimate: Assumes 25% less dryer use.
Note on I11: Reference: Savings relate to electricity only
Note on I14: Reference: Savings relate to electricity only.
Note on I21: Reference: Savings estimated at 10%
Note on I22: Reference: http://www.climatechange.gc.ca/onetonne/english/SwitchToCold.asp.
Note on I36: Reference: 30% savings based on Ontario Hydro Retailer Program
Note on I37: Reference: 30% savings based on Ontario Hydro Retailer Program.
Note on I40: Reference: http://www.bankrate.com/brm/news/home-improvement/energy-side1.asp for kitchen and 21 kWh for bathroom.
Note on I42: Reference: Adjusted for decreased base case, as well as for representing stock available for benefit at 40% -- post 1997 water heaters are considered better insulated, and would therefor not benefit from wrap.
Note on I44: Reference: California Measures Advisory Council - SCE MF - 76kWh http://www.calmac.org/publications/2001%20DEER%20Update%20Study.pdf.
Note on I46: Load shifting only - no energy savings
Note on I47: Load shifting only - no energy savings
Note on I49: Estimate: Based on 15% savings. Savings range from 10% to 40%.
Note on I50: Reference: http://www.fsec.ucf.edu/Solar/apps/sdhw/dhwsave.htm.
Note on I51: Reference: Based on electricity savings only.
Note on I53: Estimate: Based on 2% savings
Note on I54: Estimate: Based on 3% savings estimate.
Note on I55: Estimate: Savings range fro 5% to 25%. Estimate 7%.
Note on I56: Estimate Savings range from 7% to 21%. Estimate 10%.
Note on I57: Estimate: Estimate 15% based on Enbridge pilot program.
Note on I58: Estimate Based on 3% savings estimate.
Note on I59: Estimate: Based on 3% savings estimate.
Note on I60: Estimate: Based on 3% savings estimate.
Note on I61: Estimate: Based on 3% savings estimate.
Note on I62: Estimate Based on 3% savings estimate.
Note on I70: Reference: http://www.mncee.org/ceedocs/cipbooklet.pdf - possibly low
Note on I71: Reference: 650 full load cooling hours http://www.neep.org/files/MD_AttachE_111700.PDF - pg ll.
Note on I72: Reference: 650 full load cooling hours http://www.neep.org/files/MD_AttachE_111700.PDF - pg ll.
Note on I74: Reference: 8.1% savings as per Enbridge.
Note on I76: Reference: .1% as per Enbridge
Note on I77: 25% savings. Energy Star estimates 20% - 40% savings.
Note on I80: 8.1% savings as per Enbridge Residential estimate
Note on L20: Reference: Enbridge 1998 DSM Plan.
Note on L39: Reference: Based on assumptions used by Enbridge Gas Distribution: Low flow showerhead used 9.4 litres/minute and regular showerhead used 14.3 litres/minute, for a savings of 4.9 lires/minute. Assuming 10 minute showers and 2.4 persons per household, annual savings is 42,900 litres.
Note on L40: Reference: Based on savings assumptions used by Enbridge Gas Distribution: Faucet aerators saves 3,269 litres/year.
Note on M11: Reference: Enbridge Average End Use Load Report
Note on M14: Reference: Enbridge Average End Use Load Report
Note on M51: Reference: Enbridge Average End Use Load Report
Note on N4: Reference: Based on Barakat & Chamberlin Report 1992 - based on an average remaining appliance life
Note on N5: Reference: Based on Barakat & Chamberlin Report
Note on N7: Reference: Barakat & Chamberlin Report 1992 - based on an average life of the appliance
Note on N8: Reference: NRCAN estimates
Note on N10: Reference: NRCAN estimate
Note on N11: Reference: NRCAN estimate
Note on N13: Reference: NRCAN estimate
Note on N14: Reference: NRCAN estimate
Note on N18: Reference: NRCAN estimate http://www.oee.nrcan.gc.ca/Publications/infosource/Pub/appliances/consider-price.cfm?attr=4#average.
Note on N20: Reference: NRCAN estimate http://www.oee.nrcan.gc.ca/Publications/infosource/Pub/appliances/consider-price.cfm?attr=4#average.
Note on N21: Reference: NRCAN estimate http://www.oee.nrcan.gc.ca/Publications/infosource/Pub/appliances/consider-price.cfm?attr=4#average.
Note on N39: Reference: Based on Enbridge TAPS Program assumptions
Note on N40: Reference: Based on Enbridge TAPS Program assumptions
Note on N41: Reference: Based on Enbridge TAPS Program assumptions.
Note on N44: Reference: Based on Enbridge TAPS Program assumptions.
Note on N49: Reference; Based on Enbridge assumption for water heater.
Note on N50: Reference: Based on Enbridge assumption for water heater.
Note on N51: Reference: Based on Enbridge assumption for water heater.
Note on N53: Reference: Based on Enbridge Home Rewards Program.
Note on N54: Reference: Based on Enbridge Home Rewards Program.
Note on N55: Reference: Based on Enbridge Home Rewards Program.
Note on N56: Reference: Based on Enbridge Home Rewards Program.
Note on N57: Reference: Based on Enbridge Home Rewards Program.
Note on N58: Reference: Based on Enbridge Home Rewards Program.
Note on N59: Reference: Based on Enbridge Home Rewards Program.
Note on N60: Reference: Based on Enbridge Home Rewards Program.
Note on N61: Reference: Based on Enbridge Home Rewards Program.
Note on N62: Reference: Based on Enbridge Home Rewards Program.
Note on N64: Reference: Based on Enbridge Home Rewards Program.
Note on N65: Reference: Based on Enbridge Home Rewards Program.
Note on N66: Reference: Based on Enbridge Home Rewards Program.
Note on N67: Reference: Based on Enbridge Home Rewards Program.
Note on N69: Reference: http://www.energystar.gov/ia/business/bulk_purchasing/bpsavings_calc/Bulk_Purchasing_RAC_Sav_Calc.xls
Note on N70: Based on Enbridge assumption for water heater.
Note on N73: http://www.energystar.gov/ia/business/bulk_purchasing/bpsavings_calc/Central_AC_SavCalc.xls
Note on N74: Based on Enbridge assumption for water heater.
Note on N76: http://www.energystar.gov/ia/business/bulk_purchasing/bpsavings_calc/Bulk_Purchasing_RAC_Sav_Calc.xls Based on Enbridge assumption for high efficiency furnace.
Note on N77: Based on Enbridge assumption for high efficiency furnace.
Note on N78: Based on Enbridge assumption for high efficiency furnace.
Note on N80: Based on Enbridge assumption for water heater. Barakat & Chamberlin Report assumes 19 years.
Note on N83: Estimate
Note on O4: Reference: Based on phone calls to several Rubbish Removal companies. Included environmental disposal charge.
Note on O5: Reference: Based on average price difference between standard and energy star refridgerator at Sears.
Note on O7: Reference: Based on phone calls to several wast removal companies. Included environmental disposal charge.
Note on O8: Reference: Based on average price difference between standard and Energy Star freezer at Sears. There are very few Energy Star freezer models.
Note on O10: Reference: Assumed as the incremental cost for an Energy Star or equivalent unit.
Note on O11: Reference: Based on average price difference between and electric and gas dryer. Gas dryer (Kenmore) price approximately $499.
Note on O13: Reference: Assumed as the incremental cost for an Energy Star or equivalent unit.
Note on O14: Reference: Sears Canada - avg. price (range from 599.99 - to 2899.99).
Note on O15: Reference: Prices range from 69.99 to 799.99 - Sears Canada, overall average is 127.57.
Note on O16: Reference: Average overall price per Sears Canada.
Note on O17: Melinda Clarke: Based on average price difference between a gas and electric range.
Note on O18: Reference: Estimate. Note that almost all dishwashers available are energy star rated.
Note on O20: Reference: Based on average price difference between a front loading and a standard washer.
Note on O24: Reference: $4.50, reduced by 50% to accommodate difference in life between C.F and incandescent
Note on O25: Reference: $4.00, reduced by 50% to accommodate difference in life between C.F and incandescent
Note on O26: Reference: When purchased individually. $7.00 reduced by 50% to accommodate difference in life between C.F and incandescent.
Note on O27: Reference: 1/10 cost, adjusted for variation in lifespan -- fluorescent 10x longer. $8.00, reduced by 50% to accommodate difference in life between C.F and incandescent.
Note on O28: Reference: $10.00 reduced by 50% to accommodate difference in life between C.F and incandescent.
Note on O32: Reference: Costs range from $15 to $25 depending on time of year. Average cost estimated at $20. This has been adjusted to reflect the "avoided purchase" of mutiple sets of standard strings, consisten with the significant diff betw the equipment lives.
Note on O33: Reference: Costs range from $15 to $25 depending on time of year. Average cost estimated at $20. This has been adjusted to reflect the "avoided purchase" of mutiple sets of standard strings, consistent with the significant diff betw the equipment lives.
Note on O39: Reference: Home Depot retails sales data.
Note on O54: Reference: Based on current pricing at Home Depot - average price for 1/4" and 3/8" package. Assume 10 packages
Note on O55: Reference: Based on B&C study escalated to 2005 dollars.
Note on O56: Reference: Based on B&C study escalated to 2005 dollars.
Note on O57: Reference: $450 U.S. as per http://www.neep.org/files/MD_AttachE_111700.PDF.
Note on O58: Reference: Based on B&C study escalated to 2005 dollars.
Note on O59: Reference: Based on B&C study escalated to 2005 dollars.
Note on O60: Reference: Based on B&C study escalated to 2005 dollars.
Note on O61: Reference: Based on B&C study escalated to 2005 dollars.
Note on O62: Reference: Based on B&C study escalated to 2005 dollars.
Note on O64: Reference: Based on B&C study escalated to 2005 dollars.
Note on O65: Reference: Based on B&C study escalated to 2005 dollars.
Note on O66: Reference: Based on B&C study escalated to 2005 dollars.
Note on O67: Reference: Based on B&C study escalated to 2005 dollars.
Note on O69: $30.00 U.S. Incremental http://www.energystar.gov/ia/business/bulk_purchasing/bpsavings_calc/Bulk_Purchasing_RAC_Sav_Calc.xls
Note on O71: $350 U.S. as per http://www.neep.org/files/MD_AttachE_111700.PDF
Note on O72: $450 U.S as per http://www.neep.org/files/MD_AttachE_111700.PDF
Note on O73: $400 U.S. Incremental as per energy Star: http://www.energystar.gov/ia/business/bulk_purchasing/bpsavings_calc/Central_AC_SavCalc.xls
Note on O76: $30.00 U.S. Incremental http://www.energystar.gov/iAs per Enbridge
Note on O77: $4,800 U.S. http://www.energystar.gov/ia/business/bulk_purchasing/bpsavings_calc/ASHP_Sav_Calc.xls
Note on O83: Based on current Home Depot pricing
Note on P24: Reference: Incandescent lifespan is 1000 hours.
Note on P32: Reference: per Home depot / dansen décor (under warrenty).
Note on P33: Reference: per Home depot / dansen décor (under warrenty)

## Commercial
Demand Reduction
Number | Efficient Equipment & Technologies | Base Equipment & Technologies | Decision Type | Annual Operating Time (hrs/yr) | Base Annual Energy (kWh/yr) | Efficient Energy Use (kWh/yr) | Annual Energy Savings with Upgrade (kWh/yr) | Winter On Peak (kW) | Summer On Peak (kW) | EE Technology Life (yrs) | Incremental Equipment Cost | Lifespan (hrs) | Free Ridership | Energy Savings Winter Peak (kW.h) | Energy Savings Winter Mid (kW.h) | Energy Savings Winter Off Peak (kW.h) | Energy Savings Summer Peak (kW.h) | Energy Savings Summer Mid (kW.h) | Energy Savings Summer Off Peak (kW.h) | Energy Savings Shoulder Mid (kW.h) | Energy Savings Shoulder Off (kW.h)
Interior Lighting - Fluorescent
1 | 2 - T8 32W (58 W) reflectorized w/EL ballast | 4 - T12 34W (156W) 4' Lamps w/2 magnetic ballasts | Ret./Repl. | 4000 | 624 | 232 | 392 | 0.0882 | 0.08379 | 5 | 52.5 | 20000 | 10% | 44.995 | 48.8434 | 36.1123 | 41.5158 | 53.1952 | 36.3137 | 94.711 | 36.3137
2 | 4 - T8 32W (112W) 4' Lamps w/EL ballast | 2 - T12 75W (184W) 8' HO Lamps w/1 magnetic ballast | Ret./Repl. | 4000 | 736 | 448 | 288 | 0.0648 | 0.06156 | 5 | 65 | 20000 | 10% | 33.0575 | 35.8849 | 26.5315 | 30.5014 | 39.0822 | 26.6795 | 69.5836 | 26.6795
3 | 1- T8 32W (38W) w/EL HBF ballast | 2 - T12 34W (78W) 4' lamps pendant mount, 1 EM ballast | Ret./Repl. | 4000 | 312 | 152 | 160 | 0.036 | 0.0342 | 5 | 35.5 | 20000 | 10% | 18.3653 | 19.9361 | 14.7397 | 16.9452 | 21.7123 | 14.8219 | 38.6575 | 14.8219
Interior Lighting - Compact Fluorescent
4 | 11W Screw-In CFL | 40W Incandescent | Ret./Repl. | 4000 | 160 | 49.72 | 110.28 | 0.024615 | 0.023384 | 2 | 4.5 | 8000 | 10% | 13.3148 | 14.4537 | 10.6863 | 12.2853 | 15.7414 | 10.7459 | 28.0267 | 10.7459
5 | 15W Screw-In CFL | 60W Incandescent | Ret./Repl. | 4000 | 240 | 67.8 | 172.2 | 0.038475 | 0.036551 | 2 | 4 | 8000 | 10% | 20.661 | 22.4281 | 16.5822 | 19.0634 | 24.4264 | 16.6747 | 43.4897 | 16.6747
6 | 13W CFL fixture w/EM ballast | 60W Incandescent | Ret./Repl. | 4000 | 240 | 73.6 | 166.4 | 0.040545 | 0.038518 | 2.5 | 7 | 10000 | 10% | 20.2018 | 21.9297 | 16.2137 | 18.6397 | 23.8836 | 16.3041 | 42.5233 | 16.3041
7 | 18W CFL fixture w/EM ballast | 75W Incandescent | Ret./Repl. | 4000 | 300 | 82.8 | 217.2 | 0.04887 | 0.046427 | 2.5 | 8 | 10000 | 10% | 22.9566 | 24.9201 | 18.4247 | 21.1815 | 27.1404 | 18.5274 | 48.3219 | 18.5274
8 | 26W CFL fixture w/EM ballast | 100W Incandescent | Ret./Repl. | 4000 | 400 | 119.6 | 280.4 | 0.06309 | 0.059936 | 2.5 | 10 | 10000 | 10% | 33.0575 | 35.8849 | 26.5315 | 30.5014 | 39.0822 | 26.6795 | 69.5836 | 26.6795
9 | 2 - 26W CFL fixture w/EM ballast | 150W Incandescent | Ret./Repl. | 4000 | 600 | 218 | 382 | 0.083988 | 0.079789 | 2.5 | 75 | 10000 | 10% | 45.9132 | 49.8402 | 36.8493 | 42.363 | 54.2808 | 37.0548 | 96.6438 | 37.0548
Interior Lighting - Exit Sign
10 | 3W LED EXIT sign | 2 - 15W (30W) Incandescent EXIT Sign | Ret./Repl. | 8760 | 262.8 | 26.28 | 236.52 | 0.027 | 0.02565 | 25.1142 | 95 | 220000 | 10% | 27.1485 | 29.4705 | 21.789 | 25.0493 | 32.0962 | 21.9105 | 57.1455 | 21.9105
Interior Lighting - Metal Halide
11 | 100W Metal Halide fixture | 4 - T12 34W (156W) 4' lamps, 2 EM ballasts | Ret./Repl. | 4000 | 624 | 516 | 108 | 0.056 | 0.0532 | 3.125 | 175 | 12500 | 10% | 12.3966 | 13.4568 | 9.9493 | 11.438 | 14.6558 | 10.0048 | 26.0938 | 10.0048
Interior Lighting - Warehouse & Workshop[
12 | 250W Metal Halide Lamp, PS | 400W Mercury Vapor | Ret./Repl. | 4000 | 1816 | 1168 | 648 | 0.135 | 0.12825 | 3.75 | 245 | 15000 | 10% | 74.3795 | 80.7411 | 59.6959 | 68.6281 | 87.9349 | 60.0288 | 156.563 | 60.0288
13 | 175W Metal Halide Lamp, PS | 250W Mercury Vapor | Ret./Repl. | 4000 | 1140 | 832 | 308 | 0.0675 | 0.064125 | 3.75 | 245 | 15000 | 10% | 35.3532 | 38.3769 | 28.374 | 32.6195 | 41.7962 | 28.5322 | 74.4158 | 28.5322
14 | 200W High Pressure Sodium | 400W Mercury Vapor | Ret./Repl. | 4000 | 1816 | 960 | 856 | 0.18 | 0.171 | 6 | 245 | 24000 | 10% | 98.2543 | 106.658 | 78.8575 | 90.6568 | 116.161 | 79.2973 | 206.8178 | 79.2973
15 | 6 - T5 HO Lamps in new High Bay fixture (372W) | 400W Metal Halide PS High Bay | Ret./Repl. | 4000 | 1816 | 1488 | 328 | 0.0252 | 0.02394 | 5 | 436 | 20000 | 10% | 37.6489 | 40.8689 | 30.2164 | 34.7377 | 44.5103 | 30.3849 | 79.2479 | 30.3849
[8 empty] | 0 | 0
|  | Std (2xF40T12+1xballast, 108W for system) |  | 4000 | 432 |  |  | 0 | 0
|  | Avg 4' tube b/w 5/8" and 1" diameter |  | 4000 | 264.8 |  | 167.2 | 0.038467 | 0.037882
|  | Avg 8' tube,1" diameter |  |  | 483.83 |  | -51.83 | -0.011924 | -0.011743
|  | U and Twin tubes for 2x2 fixtures (avg) |  | ? | 294.96 |  | 137.04 | 0.031528 | 0.031049
Occupancy & Timing Control
16 | Timer Control - Outdoor light (300 W controlled) | On/Off Switch Control - Outdoor light | New/Retro. |  | 1500 | 1200 | 300 | 0.029966 | 0.012842 | 10 | 275 |  | 10% | 34.4349 | 37.3801 | 27.637 | 31.7723 | 40.7106 | 27.7911 | 72.4829 | 27.7911
17 | Occupancy Sensor Control (private office - 1200 W controlled) | On/Off Switch Control | New/Retro. |  | 5400 | 3780 | 1620 | 0.51781 | 0.4369 | 10 | 550 |  | 10% | 185.9486 | 201.8527 | 149.2397 | 171.5702 | 219.8373 | 150.0719 | 391.4075 | 150.0719
18 | Daylight Sensing Control (general office - 3000 W controlled) | On/Off Switch Control | New/Retro. |  | 13500 | 9450 | 4050 | 1.3552 | 1.595 | 10 | 1800 |  | 10% | 464.8716 | 504.6318 | 373.0993 | 428.9255 | 549.5933 | 375.1798 | 978.5188 | 375.1798
Water Heater - Heat Loss Reduction
19 | Upgrade tank insulation | Water Heater (119 USG) Tank Insulation Blanket R-24.9 | New/Retro. |  | 769.9971 | 365.7486 | 404.2485 | 0.32303 | 0.27688 | 10 | 400 |  | 10% | 46.4009 | 50.3695 | 37.2407 | 42.813 | 54.8573 | 37.4484 | 97.6703 | 37.4484
20 | Install pipe insulation - 6 - 10 ft. | Pipe Insulation (10 ft each on inlet & outlet of tank) | New/Retro. |  | 40000 | 39400 | 600 | 0.47945 | 0.41096 | 10 | 2.25 |  | 10% | 68.8699 | 74.7603 | 55.274 | 63.5445 | 81.4212 | 55.5822 | 144.9658 | 55.5822
Cooking
21 | EE Fryer | Deep Fryer - fast food restaurant | Ret./Repl. | per fryer | 13424 | 12082 | 1342 | 0.19437 | 0.1666 | 15 | 7000 |  | 10% | 154.0389 | 167.2138 | 123.6295 | 142.1279 | 182.1122 | 124.3188 | 324.2401 | 124.3188
Reduced Infiltration
22 | Air Sealing (non-profit housing) | Caulking | Ret./Repl. | per hsng unit | 6600 | 6270 | 330 | 0.1714 | 0 | 25 | 700 |  | 10% | 37.8784 | 41.1182 | 30.4007 | 34.9495 | 44.7817 | 30.5702 | 79.7312 | 30.5702
Occupancy Control (Hotel/Motel)
23 | Manual switches/controls | Occupancy Sensors | Ret./Repl. | per hotel room | 2877 | 1530 | 1347 | 1.0764 | 0.9226 | 15 | 850 |  | 10% | 154.6128 | 167.8368 | 124.0901 | 142.6574 | 182.7907 | 124.782 | 325.4481 | 124.782
Free Cooling
24 | No economizer | Outside Air Economizer | Ret./Repl. | 5 ton cooling | 5000 | 3750 | 1250 | 0.99886 | 0.85616 | 12 | 2500 |  | 10% | 143.4789 | 155.7506 | 115.1541 | 132.3844 | 169.6276 | 115.7962 | 302.012 | 115.7962
25 | Base Case (30,000 sq ft, 1 storey office) | Winter Free Cooling (water side economizer) | Ret./Repl. | per building | 1913898 | 1368323 | 545575 | 435.9618 | 373.6815 | 20 | 5500 |  | 10% | 62622.7925 | 67978.8941 | 50260.1627 | 57780.503 | 74035.6485 | 50540.4238 | 131816.1515 | 50540.4238
Commercial Refrigeration
26 | Floating Head Pressure Control | Fixed Head Pressure | Ret./Repl. | per 12 ft case | 50000 | 46000 | 4000 | 1.8978 | 1.6267 | 15 | 2345 |  | 10% | 459.1324 | 498.4018 | 368.4932 | 423.6301 | 542.8082 | 370.5479 | 966.4384 | 370.5479
27 | EE Evaporator Fan Motors | Standard Motors | Ret./Repl. | per 12 ft case | 50000 | 48400 | 1600 | 0.75913 | 0.65068 | 10 | 1675 |  | 10% | 183.653 | 199.3607 | 147.3973 | 169.4521 | 217.1233 | 148.2192 | 386.5753 | 148.2192
28 | Humidistat Anti-sweat heater Control | Continuous operation | Ret./Repl. | per 12 ft case | 50000 | 47500 | 2500 | 1.1861 | 1.0167 | 15 | 1250 |  | 10% | 286.9578 | 311.5011 | 230.3082 | 264.7688 | 339.2551 | 231.5925 | 604.024 | 231.5925
EE Electric Heating/Cooling
26 | Elec. Res. Heating, DX cooling | Air-to-air heat pumps (5 ton capacity | Ret./Repl. | 5 ton unit | 46250 | 32375 | 13875 | 4.1577 | 0 | 15 | 7000 |  | 10% | 1592.6156 | 1728.8313 | 1278.2106 | 1469.467 | 1882.866 | 1285.3382 | 3352.333 | 1285.3382
27 | Elec. Res. Heating, DX cooling | Ground Source Heat Pumps (5 ton capacity) | Ret./Repl. | 6 ton unit | 46250 | 25437.5 | 20812.5 | 16.631 | 14.2551 | 20 | 14000 |  | 10% | 2388.9234 | 2593.247 | 1917.3159 | 2204.2006 | 2824.299 | 1928.0073 | 5028.4996 | 1928.0073
Dishwasher Retrofit
28 | Low temperature - Hopsital (chemical dishwasher rinse) | High Temperature Dishwasher | Ret./Repl. | per dishwasher | 16320 | 3264 | 13056 | 1.9562 | 1.6767 | 10 | 0 |  | 10% | 1498.6082 | 1626.7836 | 1202.7616 | 1382.7288 | 1771.726 | 1209.4685 | 3154.4548 | 1209.4685
29 | Low Temperature - Sit-down Restaurant (chemical dishwasher rinse) |  | Ret./Repl. | per dishwasher | 11021 | 2204 | 8817 | 0.92473 | 0.79262 | 10 | 0 |  | 10% | 1012.0426 | 1098.6022 | 812.251 | 933.7867 | 1196.485 | 816.7803 | 2130.2717 | 816.7803
Clothes Dryer Replacement
30 | Moisture Sensor Dryer | Clothes Dryer - Hospital | Ret./Repl. | per dryer | 42840 | 37271 | 5569 | 1.4741 | 1.2635 | 11 | 550 |  | 10% | 639.2271 | 693.8999 | 513.0346 | 589.7991 | 755.7247 | 515.8954 | 1345.5238 | 515.8954
31 | Moisture Sensor Dryer | Clothes Dryer - Laundromat | Ret./Repl. | per dryer | 43643 | 37969 | 5674 | 3.1171 | 2.6475 | 11 | 550 |  | 10% | 651.2793 | 706.983 | 522.7075 | 600.9193 | 769.9735 | 525.6223 | 1370.8928 | 525.6223
Note on B5: Most likely replacement for workshop or industrial T12 HO.
Note on B6: Uses HBF ballast to maximize output with 1 lamp
Note on B8: Not recommended in large quantities in commercial projects due to poor Power factor - typically 0.6
Note on B9: Not recommended in large quantities in commercial projects due to poor Power factor - typically 0.6
Note on B22: This measure is combined with occupancy sensors for max savings.
Note on C4: Based on ES lamps and ES ballasts (most likely scenario)
Note on C6: Typical indirect/direct fixture in schools.
Note on C17: Typical suspended or surface mounted fixture in commercial use.
Note on C22: Typical warehouse aisle light.
Note on C25: Leslie: 108 total system W (Lamp 40W) per Minnesota Centre for Energy and the Environment http://www.mncee.org/ceedocs/word95/optin_mmualighting95.doc
Note on E4: BC Hydro http://www.bchydro.com/business/incentive/incentive8829.html 4,000 hours of usage
Note on F30: Assumes 5000 hrs annually without timer
Note on G4: http://www.mncee.org/ceedocs/word95/optin_mmualighting95.doc
Note on G6: http://www.mncee.org/ceedocs/word95/optin_mmualighting95.doc
Note on G17: http://www.bchydro.com/rx_files/psbusiness/psbusiness8836.pdf
Note on G30: Assumes 4000 hrs annually with timer
Note on G31: Assumes 30% reduction due to Occupancy Sensor, per ASHRAE 90.1-1989
Note on G32: Assumes 30% reduction due to Daylight Sensing Control per ASHRAE 90.1-1989
Note on H19: BC Hydro - see above 4,000 hrs/yr
Note on H20: BC Hydro - see above 4,000 hrs/yr
Note on H35: Estimated at 1.5% annual savings
Note on H37: Savings estimated at 10% based on ASTM F1361-99 performance test data as performed by Food Srvice Technology Centre - www.fishnick.com
Note on H39: Assumes a 5% savings for social housing MUR
Note on H41: Barakat & Chamberlin, modfied
Note on H43: Based on reducing operating hrs from 1000/yr to 750 hrs/yr
Note on H46: Barakat & Cahmberlin
Note on H47: Barakat & Chamberlin
Note on H48: Barakat & Chamberlin
Note on H50: Based on 25 kW heating load and 30% heating savings
Note on H51: Based on 25 kW heating load and 45% savings
Note on H53: Barakat & Chamberlin
Note on H56: Barakat & Chamberlin
Note on H57: Barakat & Chamberlin
Note on I30: Leslie: per DEER http://www.rtf.nwppc.org/deer2005/cat.asp?s=2&c=8&sc=47&cboSubCat8=47&cboSubCat10=-1&cboSubCat15=-1&cboSubCat6=-1&cboSubCat9=-1
Note on L4: lamps 2x2.00 ballast 17.00 reflector 15.00 labour 20 min @ $50/hr 347V ballast add 2.00 union labour add 10.00
Note on L5: lamps 4x2.00 ballast 20.00 kit 12.00 labour 30 min @ $50/hr 347V ballast add 2.00 union labour add 15.00
Note on L6: lamp 2.00 ballast 17.00 labour 20 min @ $50/hr 347V ballast add 2.00 union labour add 10.00
Note on L15: new fixture 45.00 labour 60 min @ $50/hr union labour add 30.00
Note on L19: new fixture 175.00 lamp 20.00 labour 60 min @ $50/hr union labour add 30.00 scaffold cost not inc.
Note on L20: new fixture 175.00 lamp 20.00 labour 60 min @ $50/hr union labour add 30.00 scaffold cost not inc.
Note on L21: new fixture 175.00 lamp 20.00 labour 60 min @ $50/hr union labour add 30.00 scaffold cost not inc.
Note on L22: new fixture 350.00 lamps 6x6.00 labour 60 min @ $50/hr 347V ballast add 8.00 union labour add 30.00 scaffold costs not inc
Note on L30: per DEER http://www.rtf.nwppc.org/deer2005/cat.asp?s=2&c=8&sc=47&cboSubCat8=47&cboSubCat10=-1&cboSubCat15=-1&cboSubCat6=-1&cboSubCat9=-1
Note on L31: per DEER http://www.rtf.nwppc.org/deer2005/cat.asp?s=2&c=8&sc=47&cboSubCat8=47&cboSubCat10=-1&cboSubCat15=-1&cboSubCat6=-1&cboSubCat9=-1
Note on M21: Leslie: http://www.clean.ns.ca/default.asp?mn=1.21.52.61.88

## Industrial
Demand Reduction
Number | Efficient Equipment & Technologies | Base Equipment & Technologies | Decision Type | Annual Operating Time hrs/yr | Base Annual Energy (kWh/yr) | Efficient Energy Use (kWh/yr) | Annual Energy Savings with Upgrade (kWh/yr) | Winter On Peak (kW) | Summer On Peak (kW) | EE Technology Life | Incremental Equipment Cost $ | Lifespan, hrs | Free Ridership | Energy Savings Winter Peak (kW.h) | Energy Savings Winter Mid (kW.h) | Energy Savings Winter Off Peak (kW.h) | Energy Savings Summer Peak (kW.h) | Energy Savings Summer Mid (kW.h) | Energy Savings Summer Off Peak (kW.h) | Energy Savings Shoulder Mid (kW.h) | Energy Savings Shoulder Off (kW.h)
Interior Lighting - Fluorescent
1 | 2 - T8 32W (58 W) reflectorized w/EL ballast | 4 - T12 34W (156W) 4' Lamps w/2 magnetic ballasts | Ret./Repl. | 6500 | 1014 | 377 | 637 | 0.0882 | 0.08379 | 3.0769 | 93 | 20000 | 10% | 73.1168 | 79.3705 | 58.6825 | 67.4631 | 86.4422 | 59.0098 | 153.9053 | 59.0098
2 | 4 - T8 32W (112W) 4' Lamps w/EL ballast | 2 - T12 75W (184W) 8' HO Lamps w/1 magnetic ballast | Ret./Repl. | 6500 | 1196 | 728 | 468 | 0.0648 | 0.06156 | 3.0769 | 99 | 20000 | 10% | 53.7185 | 58.313 | 43.1137 | 49.5647 | 63.5086 | 43.3541 | 113.0733 | 43.3541
3 | 1- T8 32W (38W) w/EL HBF ballast | 2 - T12 34W (78W) 4' lamps pendant mount, 1 EM ballast | Ret./Repl. | 6500 | 507 | 247 | 260 | 0.036 | 0.0342 | 3.0769 | 75 | 20000 | 10% | 29.8436 | 32.3961 | 23.9521 | 27.536 | 35.2825 | 24.0856 | 62.8185 | 24.0856
Interior Lighting - Warehouse & Plant
3 | 250W Metal Halide Lamp, PS | 400W Mercury Vapor | Ret./Repl. | 6000 | 1816 | 1752 | 64 | 0.135 | 0.12825 | 2.5 | 245 | 15000 | 10% | 7.3461 | 7.9744 | 5.8959 | 6.7781 | 8.6849 | 5.9288 | 15.463 | 5.9288
4 | 175W Metal Halide Lamp, PS | 250W Mercury Vapor | Ret./Repl. | 6000 | 1710 | 832 | 878 | 0.0675 | 0.064125 | 2.5 | 245 | 15000 | 10% | 100.7796 | 109.3992 | 80.8842 | 92.9868 | 119.1464 | 81.3353 | 212.1332 | 81.3353
5 | 200W High Pressure Sodium | 400W Mercury Vapor | Ret./Repl. | 6000 | 1816 | 960 | 856 | 0.18 | 0.171 | 4 | 245 | 24000 | 10% | 98.2543 | 106.658 | 78.8575 | 90.6568 | 116.161 | 79.2973 | 206.8178 | 79.2973
6 | 6 - T5 HO Lamps in new High Bay fixture (372W) | 400W Metal Halide PS High Bay | Ret./Repl. | 6000 | 1816 | 1488 | 328 | 0.072 | 0.0684 | 3.3333 | 436 | 20000 | 10% | 37.6489 | 40.8689 | 30.2164 | 34.7377 | 44.5103 | 30.3849 | 79.2479 | 30.3849
7 | 100W Metal Halide fixture | 4 - T12 34W (156W) 4' lamps, 2 EM ballasts | Ret./Repl. | 4000 | 624 | 516 | 108 | 0.0504 | 0.04788 | 3.125 | 250 | 12500 | 10% | 12.3966 | 13.4568 | 9.9493 | 11.438 | 14.6558 | 10.0048 | 26.0938 | 10.0048
Interior Lighting - Exit Sign
8 | 3W LED EXIT sign | 2 - 15W (30W) Incandescent EXIT Sign | Ret./Repl. | 8760 | 262.8 | 26.28 | 236.52 | 0.027 | 0.027 | 25.1142 | 95 | 220000 | 10% | 27.1485 | 29.4705 | 21.789 | 25.0493 | 32.0962 | 21.9105 | 57.1455 | 21.9105
Compressed Air System (100 hp)
9 | Dessicant Dryer Control Upgrades | Fixed Interval Dessicant Regeneration | Ret./Repl. | 1280 | 95488 | 81165 | 14323 | 3.6482 | 3.0657 | 15 | 8000 |  | 10% | 1644.0384 | 1784.6523 | 1319.4818 | 1516.9136 | 1943.6605 | 1326.8396 | 3460.5741 | 1326.8396
10 | Convert to On/Off Controls | Bypass or Inlet Throtle Controls | Ret./Repl. | 1280 | 95488 | 57293 | 38195 | 9.7286 | 8.1753 | 15 | 6500 |  | 10% | 4384.1407 | 4759.1144 | 3518.649 | 4045.1383 | 5183.14 | 3538.2697 | 9228.2783 | 3538.2697
Note on B5: Most likely replacement for workshop or industrial T12 HO.
Note on B6: Uses HBF ballast to maximize output with 1 lamp
Note on B11: This measure is combined with occupancy sensors for max savings.
Note on C4: Based on ES lamps and ES ballasts (most likely scenario)
Note on C6: Typical indirect/direct fixture in schools.
Note on C11: Typical warehouse aisle light.
Note on C12: Typical suspended or surface mounted fixture in commercial use.
Note on G4: http://www.mncee.org/ceedocs/word95/optin_mmualighting95.doc
Note on G6: http://www.mncee.org/ceedocs/word95/optin_mmualighting95.doc
Note on G12: http://www.bchydro.com/rx_files/psbusiness/psbusiness8836.pdf
Note on H8: BC Hydro - see above 4,000 hrs/yr
Note on H9: BC Hydro - see above 4,000 hrs/yr
Note on L8: new fixture 175.00 lamp 20.00 labour 60 min @ $50/hr union labour add 30.00 scaffold cost not inc.
Note on L9: new fixture 175.00 lamp 20.00 labour 60 min @ $50/hr union labour add 30.00 scaffold cost not inc.
Note on L10: new fixture 175.00 lamp 20.00 labour 60 min @ $50/hr union labour add 30.00 scaffold cost not inc.
Note on L11: new fixture 350.00 lamps 6x6.00 labour 60 min @ $50/hr 347V ballast add 8.00 union labour add 30.00 scaffold costs not inc
Note on L14: new fixture 45.00 labour 60 min @ $50/hr union labour add 30.00
Note on M10: http://www.clean.ns.ca/default.asp?mn=1.21.52.61.88